## All 40 cases
Case | Test group | Spencer target HTC (W/m² K) | Numerical HTC (W/m² K) | Numerical minus target HTC (W/m² K) | HTC difference (%) | Fitted effective e/D | Fit classification | Spencer mean CO₂ temperature (°C) | Numerical mean CO₂ temperature (°C) | Inferred CO₂ inlet (°C) | Numerical CO₂ outlet (°C) | Spencer CO₂ mass flow (kg/s) | Spencer inlet pressure (MPa) | Assumed water inlet (°C) | Assumed water mass flow (kg/s) | Numerical water outlet (°C) | Numerical CO₂ duty (W) | Numerical heat flux (W/m²) | Nominal experimental flux group (W/m²) | Reported Spencer HTC uncertainty (%) | Segments | Property backend | Converged
May19_3 | m12/q2 | 1862 | 1862 | -6.6646e-07 | -3.5793e-08 | 0.28482 | Extrapolated e/D > 0.05 | 35.75 | 35.75 | 36.2695 | 35.2305 | 0.0034 | 8.007 | 20.7 | 0.087 | 20.8816 | 60.3962 | 1436.2021 | 2000 | 21.21 | 20 | HEOS | TRUE
May21_5 | m12/q2 | 2190 | 2190 | 3.1835e-07 | 1.4537e-08 | 0.33748 | Extrapolated e/D > 0.05 | 35.01 | 35.01 | 35.4138 | 34.6062 | 0.0034 | 7.927 | 20.7 | 0.087 | 20.8748 | 57.9223 | 1377.3739 | 2000 | 25.3 | 20 | HEOS | TRUE
May21_6 | m12/q2 | 2465 | 2465 | -1.1453e-05 | -4.6463e-07 | 0.49301 | Extrapolated e/D > 0.05 | 34.87 | 34.87 | 35.1306 | 34.6094 | 0.0034 | 8.031 | 20.7 | 0.087 | 20.8745 | 57.7831 | 1374.0627 | 2000 | 30.21 | 20 | HEOS | TRUE
May22_4 | m12/q2 | 1276 | 1276 | -2.5497e-07 | -1.9982e-08 | 0.19684 | Extrapolated e/D > 0.05 | 36.97 | 36.97 | 37.941 | 35.999 | 0.0034 | 8.001 | 20.7 | 0.087 | 20.8902 | 63.5188 | 1510.4556 | 2000 | 13.96 | 20 | HEOS | TRUE
May22_8 | m12/q2 | 983 | 983 | 4.7468e-05 | 4.8289e-06 | 0.15207 | Extrapolated e/D > 0.05 | 38.31 | 38.31 | 39.7447 | 36.8753 | 0.0034 | 8.01 | 20.7 | 0.087 | 20.9001 | 67.1047 | 1595.7284 | 2000 | 10.64 | 20 | HEOS | TRUE
May24_3 | m12/q2 | 349 | 349 | -2.8961e-06 | -8.2982e-07 | 0.062353 | Extrapolated e/D > 0.05 | 28.64 | 28.64 | 29.5018 | 27.7782 | 0.0034 | 8.046 | 20.7 | 0.087 | 20.7873 | 26.0615 | 619.7348 | 2000 | 4.32 | 20 | HEOS | TRUE
May24_7 | m12/q2 | 761 | 761 | -7.7671e-09 | -1.0206e-09 | 0.1937 | Extrapolated e/D > 0.05 | 32.94 | 32.94 | 33.6621 | 32.2179 | 0.0034 | 8.079 | 20.7 | 0.087 | 20.842 | 45.9662 | 1093.06 | 2000 | 9.51 | 20 | HEOS | TRUE
May27_3 | m12/q2 | 365 | 365 | 2.2727e-08 | 6.2267e-09 | 0.051398 | Extrapolated e/D > 0.05 | 30.08 | 30.08 | 30.9334 | 29.2266 | 0.0034 | 7.983 | 20.7 | 0.087 | 20.8013 | 31.1458 | 740.6367 | 2000 | 4.9 | 20 | HEOS | TRUE
May27_7 | m12/q2 | 1059 | 1059 | -2.7208e-07 | -2.5692e-08 | 0.27173 | Extrapolated e/D > 0.05 | 34.18 | 34.18 | 34.7439 | 33.6161 | 0.0034 | 8.157 | 20.7 | 0.087 | 20.8596 | 52.3729 | 1245.4096 | 2000 | 13.38 | 20 | HEOS | TRUE
June1_3 | m12/q2 | 906 | 906 | 7.5716e-07 | 8.3572e-08 | 0.20717 | Extrapolated e/D > 0.05 | 34.03 | 34.03 | 34.6265 | 33.4335 | 0.0034 | 8.158 | 20.7 | 0.087 | 20.8559 | 51.0316 | 1213.5151 | 2000 | 11.19 | 20 | HEOS | TRUE
June1_4 | m12/q2 | 971 | 971 | 1.0854e-07 | 1.1178e-08 | 0.24099 | Extrapolated e/D > 0.05 | 34.06 | 34.06 | 34.6287 | 33.4913 | 0.0033 | 8.134 | 20.7 | 0.087 | 20.8572 | 51.5023 | 1224.7083 | 2000 | 12.62 | 20 | HEOS | TRUE
May19_1 | m12/q3 | 2819 | 2819 | 4.7178e-06 | 1.6736e-07 | 0.63533 | Extrapolated e/D > 0.05 | 35.46 | 35.46 | 35.7823 | 35.1377 | 0.0034 | 8.095 | 20.7 | 0.087 | 20.8818 | 60.4493 | 1437.4636 | 3000 | 20.42 | 20 | HEOS | TRUE
May21_3 | m12/q3 | 3039 | 3039 | 7.6986e-06 | 2.5333e-07 | 0.64462 | Extrapolated e/D > 0.05 | 35.04 | 35.04 | 35.3422 | 34.7378 | 0.0034 | 8.001 | 20.7 | 0.087 | 20.8774 | 58.8571 | 1399.6033 | 3000 | 22.63 | 20 | HEOS | TRUE
May22_2 | m12/q3 | 1883 | 1883 | 4.8326e-05 | 2.5664e-06 | 0.40862 | Extrapolated e/D > 0.05 | 36.89 | 36.89 | 37.6786 | 36.1014 | 0.0034 | 8.087 | 20.7 | 0.087 | 20.8938 | 64.835 | 1541.7546 | 3000 | 13.55 | 20 | HEOS | TRUE
May22_6 | m12/q3 | 1119 | 1119 | -4.3577e-05 | -3.8943e-06 | 0.2177 | Extrapolated e/D > 0.05 | 38 | 38 | 39.4491 | 36.5509 | 0.0034 | 7.953 | 20.7 | 0.087 | 20.8988 | 66.6463 | 1584.8272 | 3000 | 7.86 | 20 | HEOS | TRUE
May24_1 | m12/q3 | 379 | 379 | -1.4897e-06 | -3.9307e-07 | 0.094673 | Extrapolated e/D > 0.05 | 26.29 | 26.29 | 26.9892 | 25.5908 | 0.0035 | 7.996 | 20.7 | 0.087 | 20.7669 | 18.6403 | 443.2606 | 3000 | 2.97 | 20 | HEOS | TRUE
May24_5 | m12/q3 | 459 | 459 | 6.4219e-06 | 1.3991e-06 | 0.10235 | Extrapolated e/D > 0.05 | 30.54 | 30.54 | 31.4638 | 29.6162 | 0.0034 | 8.072 | 20.7 | 0.087 | 20.8097 | 34.2062 | 813.4125 | 3000 | 3.92 | 20 | HEOS | TRUE
May27_1 | m12/q3 | 416 | 416 | -1.3817e-06 | -3.3214e-07 | 0.07353 | Extrapolated e/D > 0.05 | 30.03 | 30.03 | 30.8959 | 29.1641 | 0.0035 | 8.01 | 20.7 | 0.087 | 20.8031 | 31.8269 | 756.8325 | 3000 | 3.62 | 20 | HEOS | TRUE
May27_5 | m12/q3 | 694 | 694 | 4.3742e-09 | 6.303e-10 | 0.17149 | Extrapolated e/D > 0.05 | 33.02 | 33.02 | 33.8143 | 32.2257 | 0.0034 | 8.158 | 20.7 | 0.087 | 20.8414 | 45.7361 | 1087.5904 | 3000 | 5.83 | 20 | HEOS | TRUE
May27_9 | m12/q3 | 2326 | 2326 | -3.6996e-07 | -1.5905e-08 | 0.47459 | Extrapolated e/D > 0.05 | 35.47 | 35.47 | 35.7864 | 35.1536 | 0.0034 | 8.117 | 20.7 | 0.087 | 20.8807 | 60.0737 | 1428.5329 | 3000 | 18.35 | 20 | HEOS | TRUE
June1_1 | m12/q3 | 754 | 754 | 1.6592e-05 | 2.2005e-06 | 0.17033 | Extrapolated e/D > 0.05 | 33.32 | 33.32 | 34.0349 | 32.6051 | 0.0035 | 8.15 | 20.7 | 0.087 | 20.8457 | 47.3361 | 1125.6361 | 3000 | 6.59 | 20 | HEOS | TRUE
May19_4 | m15/q2 | 1865 | 1865.0001 | 5.1372e-05 | 2.7545e-06 | 0.15272 | Extrapolated e/D > 0.05 | 35.57 | 35.57 | 36.0006 | 35.1394 | 0.0043 | 7.964 | 20.7 | 0.087 | 20.8798 | 59.7179 | 1420.0725 | 2000 | 22.51 | 20 | HEOS | TRUE
May21_7 | m15/q2 | 2343 | 2343 | 1.6705e-07 | 7.1297e-09 | 0.21444 | Extrapolated e/D > 0.05 | 34.96 | 34.96 | 35.2472 | 34.6728 | 0.0042 | 7.947 | 20.7 | 0.087 | 20.875 | 57.9659 | 1378.4095 | 2000 | 30.08 | 20 | HEOS | TRUE
May22_5 | m15/q2 | 1325 | 1324.9999 | -5.9479e-05 | -4.4889e-06 | 0.15013 | Extrapolated e/D > 0.05 | 37.02 | 37.02 | 37.9005 | 36.1395 | 0.0041 | 7.975 | 20.7 | 0.087 | 20.8915 | 64.0006 | 1521.913 | 2000 | 14.36 | 20 | HEOS | TRUE
May22_9 | m15/q2 | 994 | 994 | 1.2613e-05 | 1.269e-06 | 0.10293 | Extrapolated e/D > 0.05 | 38.47 | 38.47 | 39.7706 | 37.1694 | 0.0042 | 7.969 | 20.7 | 0.087 | 20.9024 | 67.9707 | 1616.3213 | 2000 | 10.9 | 20 | HEOS | TRUE
May24_4 | m15/q2 | 332 | 332 | -1.6127e-05 | -4.8575e-06 | 0.019781 | e/D within 0–0.05 | 28.66 | 28.66 | 29.3415 | 27.9785 | 0.0042 | 8.003 | 20.7 | 0.087 | 20.7867 | 25.8535 | 614.7884 | 2000 | 4.68 | 20 | HEOS | TRUE
May24_8 | m15/q2 | 776 | 776 | 1.6637e-05 | 2.144e-06 | 0.1033 | Extrapolated e/D > 0.05 | 32.92 | 32.92 | 33.503 | 32.337 | 0.0043 | 8.081 | 20.7 | 0.087 | 20.842 | 45.9545 | 1092.7837 | 2000 | 10.37 | 20 | HEOS | TRUE
May27_4 | m15/q2 | 369 | 369.0001 | 7.6286e-05 | 2.0674e-05 | 0.017259 | e/D within 0–0.05 | 30.13 | 30.13 | 30.7943 | 29.4657 | 0.0043 | 7.95 | 20.7 | 0.087 | 20.802 | 31.398 | 746.6346 | 2000 | 5.57 | 20 | HEOS | TRUE
May27_8 | m15/q2 | 1651 | 1651 | -5.1134e-07 | -3.0971e-08 | 0.27131 | Extrapolated e/D > 0.05 | 34.59 | 34.59 | 34.9162 | 34.2638 | 0.0043 | 8.126 | 20.7 | 0.087 | 20.8686 | 55.6438 | 1323.192 | 2000 | 21.47 | 20 | HEOS | TRUE
June1_5 | m15/q2 | 1025 | 1025 | -7.5533e-08 | -7.3691e-09 | 0.15357 | Extrapolated e/D > 0.05 | 34 | 34 | 34.4661 | 33.5339 | 0.0041 | 8.125 | 20.7 | 0.087 | 20.8571 | 51.4791 | 1224.1551 | 2000 | 14.14 | 20 | HEOS | TRUE
May19_2 | m15/q3 | 2964 | 2964 | 5.5386e-07 | 1.8686e-08 | 0.44371 | Extrapolated e/D > 0.05 | 35.59 | 35.59 | 35.8853 | 35.2947 | 0.0042 | 8.077 | 20.7 | 0.087 | 20.8835 | 61.0632 | 1452.0621 | 3000 | 22.95 | 20 | HEOS | TRUE
May21_4 | m15/q3 | 3027 | 3027 | 1.5085e-06 | 4.9834e-08 | 0.3939 | Extrapolated e/D > 0.05 | 35.07 | 35.07 | 35.3533 | 34.7867 | 0.0043 | 7.969 | 20.7 | 0.087 | 20.8777 | 58.9482 | 1401.7697 | 3000 | 23.86 | 20 | HEOS | TRUE
May22_3 | m15/q3 | 1725 | 1725 | 8.093e-06 | 4.6916e-07 | 0.23382 | Extrapolated e/D > 0.05 | 36.99 | 36.99 | 37.7189 | 36.2611 | 0.0042 | 8.055 | 20.7 | 0.087 | 20.8943 | 65.0207 | 1546.1712 | 3000 | 12.69 | 20 | HEOS | TRUE
May22_7 | m15/q3 | 1094 | 1094 | 4.1861e-05 | 3.8265e-06 | 0.1307 | Extrapolated e/D > 0.05 | 38.31 | 38.31 | 39.6031 | 37.0169 | 0.0043 | 7.933 | 20.7 | 0.087 | 20.9023 | 67.9358 | 1615.4901 | 3000 | 7.94 | 20 | HEOS | TRUE
May24_2 | m15/q3 | 370 | 370 | 1.1323e-05 | 3.0603e-06 | 0.040781 | e/D within 0–0.05 | 27.09 | 27.09 | 27.7192 | 26.4608 | 0.0042 | 7.979 | 20.7 | 0.087 | 20.774 | 21.2401 | 505.0827 | 3000 | 3.13 | 20 | HEOS | TRUE
May24_6 | m15/q3 | 545 | 545 | 1.9511e-09 | 3.58e-10 | 0.060157 | Extrapolated e/D > 0.05 | 31.76 | 31.76 | 32.4652 | 31.0548 | 0.0042 | 8.077 | 20.7 | 0.087 | 20.8245 | 39.6187 | 942.1204 | 3000 | 5.05 | 20 | HEOS | TRUE
May27_2 | m15/q3 | 420 | 420 | -4.1463e-06 | -9.8722e-07 | 0.025933 | e/D within 0–0.05 | 30.51 | 30.51 | 31.1828 | 29.8372 | 0.0044 | 7.994 | 20.7 | 0.087 | 20.8079 | 33.5474 | 797.7472 | 3000 | 4.13 | 20 | HEOS | TRUE
May27_6 | m15/q3 | 859 | 858.9999 | -5.2232e-05 | -6.0806e-06 | 0.13139 | Extrapolated e/D > 0.05 | 33.55 | 33.55 | 34.1364 | 32.9636 | 0.0042 | 8.166 | 20.7 | 0.087 | 20.85 | 48.8807 | 1162.3662 | 3000 | 7.73 | 20 | HEOS | TRUE
May27_10 | m15/q3 | 2642 | 2642 | 4.1079e-08 | 1.5548e-09 | 0.36369 | Extrapolated e/D > 0.05 | 35.23 | 35.23 | 35.4621 | 34.9979 | 0.0043 | 8.094 | 20.7 | 0.087 | 20.8789 | 59.3976 | 1412.4554 | 3000 | 22.14 | 20 | HEOS | TRUE
June1_2 | m15/q3 | 924 | 924 | -2.9337e-05 | -3.175e-06 | 0.1396 | Extrapolated e/D > 0.05 | 33.63 | 33.63 | 34.1627 | 33.0973 | 0.0042 | 8.129 | 20.7 | 0.087 | 20.8518 | 49.5559 | 1178.4224 | 3000 | 8.5 | 20 | HEOS | TRUE

## Read me
Scope | 40 dimpled cases only, thesis Table 13 (printed p.56).
HTC definition | Both comparison columns use CO₂ duty / (inner surface area × endpoint bulk-to-inner-wall LMTD). Numerical local HTC mean is a different metric.
Calibration | e/D was fitted to the HTC target while the inferred CO₂ inlet was solved to hold Spencer’s mean bulk temperature.
Shared assumptions | Water inlet 20.7 °C, water flow 0.087 kg/s, original geometry/leakage assumptions with corrected inner diameter; water HTC multiplier 1.
Grid | All rows are 20-segment screening fits. Two separate representative cases were checked at 100 segments; these rows have not all been refitted at 100.
Interpretation | The matched numerical HTC is a calibrated result, not an independent prediction or validation of the experiment.
Effective roughness | 4 point fits within 0–0.05; 36 extrapolated. Fitted e/D is not a measured tube roughness.
Precision | Matching to many digits reflects numerical fitting, not experimental measurement accuracy.
Rounded source inputs | Published CO₂ mass flow and pressure values retain the appendix rounding.