## Comparison
Case | Source test label | Test group | Spencer target HTC (W/m2 K) | Spencer mean CO2 temperature (C) | Reported HTC uncertainty (%) | Nominal heat flux group (W/m2) | Assumed water inlet (C) | Assumed water flow (kg/s) | CO2 mass flow (kg/s) | Inlet pressure (MPa) | Fixed e/D | Segments | Numerical HTC (W/m2 K) | Signed HTC error (%) | Absolute HTC error (%) | HTC within 5 percent | Within reported HTC uncertainty | Numerical mean CO2 temperature (C) | Inferred CO2 inlet (C) | Numerical CO2 outlet (C) | Numerical heat flux (W/m2) | Difference from nominal flux (%) | Numerical pressure drop (psi) | CO2 energy residual (W) | Water energy residual (W) | Property backend | Status
March_27_1_a | March 27 (1) a | m12/q2 | 191 | 27.3 | 2.91 | 2000 | 20.7 | 0.087 | 0.0032 | 8.088 | 0 | 100 | 171.3731 | -10.2759 | 10.2759 | FALSE | FALSE | 27.3 | 27.9913 | 26.6087 | 417.5222 | -79.1239 | 0.00014024 | 1.5987e-13 | -1.2362e-08 | HEOS | completed
March_29_b | March 29 b | m12/q2 | 884 | 33.43 | 10.11 | 2000 | 20.7 | 0.087 | 0.0033 | 8.243 | 0 | 100 | 272.4625 | -69.1784 | 69.1784 | FALSE | FALSE | 33.43 | 34.1393 | 32.7207 | 937.3931 | -53.1303 | 0.0001586 | 1.1724e-12 | -9.4773e-09 | HEOS | completed
April_15_2_40 | April 15 (2) 40 | m12/q2 | 509 | 38.06 | 5.81 | 2000 | 20.7 | 0.087 | 0.003 | 7.78 | 0 | 100 | 340.5686 | -33.0906 | 33.0906 | FALSE | FALSE | 38.06 | 39.8133 | 36.3067 | 1335.0696 | -33.2465 | 0.00022579 | -8.4212e-09 | 2.0809e-08 | HEOS | completed
May_4_2 | May 4 (2) | m12/q2 | 1599 | 35.71 | 18.83 | 2000 | 20.7 | 0.087 | 0.0032 | 8.006 | 0 | 100 | 640.3286 | -59.9544 | 59.9544 | FALSE | FALSE | 35.71 | 36.2054 | 35.2146 | 1315.5097 | -34.2245 | 0.00020571 | -4.6309e-09 | 6.7604e-09 | HEOS | completed
May_11_3 | May 11 (3) | m12/q2 | 1952 | 35.53 | 24.29 | 2000 | 20.7 | 0.087 | 0.0034 | 8.078 | 0 | 100 | 643.4041 | -67.0387 | 67.0387 | FALSE | FALSE | 35.53 | 35.8401 | 35.2199 | 1289.6032 | -35.5198 | 0.00021548 | -1.4159e-10 | 1.6718e-08 | HEOS | completed
May_12_3 | May 12 (3) | m12/q2 | 763 | 37.82 | 9 | 2000 | 20.7 | 0.087 | 0.0032 | 8.064 | 0 | 100 | 494.4899 | -35.1914 | 35.1914 | FALSE | FALSE | 37.82 | 38.9372 | 36.7028 | 1427.9767 | -28.6012 | 0.00022283 | -1.414e-12 | -2.4994e-09 | HEOS | completed
May_14_4 | May 14 (4) | m12/q2 | 1268 | 34.05 | 16.82 | 2000 | 20.7 | 0.087 | 0.0033 | 8.048 | 0 | 100 | 401.7524 | -68.3161 | 68.3161 | FALSE | FALSE | 34.05 | 34.4173 | 33.6827 | 1078.0943 | -46.0953 | 0.00016946 | -5.0643e-07 | -1.3397e-08 | HEOS | completed
May_16_1 | May 16 (1) | m12/q2 | 494 | 31.55 | 6.64 | 2000 | 20.7 | 0.087 | 0.0035 | 7.975 | 0 | 100 | 260.0189 | -47.3646 | 47.3646 | FALSE | FALSE | 31.55 | 32.2202 | 30.8798 | 788.2986 | -60.5851 | 0.00017219 | -2.4087e-12 | -4.0081e-09 | HEOS | completed
May_16_5 | May 16 (5) | m12/q2 | 1527 | 35.85 | 18.62 | 2000 | 20.7 | 0.087 | 0.0034 | 8.044 | 0 | 100 | 668.3059 | -56.2341 | 56.2341 | FALSE | FALSE | 35.85 | 36.3022 | 35.3978 | 1332.4513 | -33.3774 | 0.00022641 | -7.9417e-09 | -2.3526e-09 | HEOS | completed
March_27_1_b | March 27 (1) b | m12/q3 | 260 | 28.22 | 2.48 | 3000 | 20.7 | 0.087 | 0.0031 | 7.938 | 0 | 100 | 177.4542 | -31.7484 | 31.7484 | FALSE | FALSE | 28.22 | 28.9564 | 27.4836 | 482.1835 | -83.9272 | 0.00013424 | 4.1137e-11 | 6.7909e-09 | HEOS | completed
March_29_a | March 29 a | m12/q3 | 1004 | 32.59 | 7.38 | 3000 | 20.7 | 0.087 | 0.0034 | 8.213 | 0 | 100 | 254.4289 | -74.6585 | 74.6585 | FALSE | FALSE | 32.59 | 33.3453 | 31.8347 | 858.6484 | -71.3784 | 0.00016429 | 2.7782e-12 | -1.6846e-08 | HEOS | completed
April_15_1_38 | April 15 (1) 38 | m12/q3 | 1055 | 36.79 | 8.19 | 3000 | 20.7 | 0.087 | 0.0033 | 7.994 | 0 | 100 | 573.0789 | -45.6797 | 45.6797 | FALSE | FALSE | 36.79 | 37.6638 | 35.9162 | 1375.676 | -54.1441 | 0.00023183 | -4.2775e-12 | -2.2488e-10 | HEOS | completed
April_22_1 | April 22 (1) | m12/q3 | 666 | 32.02 | 5.37 | 3000 | 20.7 | 0.087 | 0.0034 | 8.118 | 0 | 100 | 249.2659 | -62.5727 | 62.5727 | FALSE | FALSE | 32.02 | 32.758 | 31.282 | 812.5724 | -72.9143 | 0.00016362 | 1.2506e-11 | 3.5457e-08 | HEOS | completed
May_4_1 | May 4 (1) | m12/q3 | 1972 | 35.54 | 15.36 | 3000 | 20.7 | 0.087 | 0.0032 | 8.025 | 0 | 100 | 647.1598 | -67.1826 | 67.1826 | FALSE | FALSE | 35.54 | 35.9422 | 35.1378 | 1294.6372 | -56.8454 | 0.00020157 | -1.0319e-10 | 2.3317e-08 | HEOS | completed
May_11_1 | May 11 (1) | m12/q3 | 1757 | 35.01 | 13.35 | 3000 | 20.7 | 0.087 | 0.0032 | 8.154 | 0 | 100 | 442.6017 | -74.8092 | 74.8092 | FALSE | FALSE | 35.01 | 35.341 | 34.679 | 1179.1611 | -60.6946 | 0.00016764 | 1.1772e-07 | -6.7476e-09 | HEOS | completed
May_12_1 | May 12 (1) | m12/q3 | 972 | 37.31 | 7.57 | 3000 | 20.7 | 0.087 | 0.0032 | 8.049 | 0 | 100 | 534.7497 | -44.9846 | 44.9846 | FALSE | FALSE | 37.31 | 38.2826 | 36.3374 | 1404.7513 | -53.175 | 0.00021911 | -5.3149e-12 | -9.7032e-09 | HEOS | completed
May_14_3 | May 14 (3) | m12/q3 | 1133 | 33.26 | 9.12 | 3000 | 20.7 | 0.087 | 0.0034 | 8.052 | 0 | 100 | 321.4221 | -71.6309 | 71.6309 | FALSE | FALSE | 33.26 | 33.7924 | 32.7276 | 965.0331 | -67.8322 | 0.00017032 | -5.4001e-13 | -6.2743e-10 | HEOS | completed
May_16_3 | May 16 (3) | m12/q3 | 1776 | 36.09 | 14.27 | 3000 | 20.7 | 0.087 | 0.0034 | 8.125 | 0 | 100 | 637.3968 | -64.1105 | 64.1105 | FALSE | FALSE | 36.09 | 36.4929 | 35.6871 | 1338.8331 | -55.3722 | 0.0002199 | -8.1712e-12 | -2.7181e-08 | HEOS | completed
April_5_1 | April 5 (1) | m15/q2 | 189 | 27.46 | 3.25 | 2000 | 20.7 | 0.087 | 0.0041 | 7.933 | 0 | 100 | 224.9821 | 19.0382 | 19.0382 | FALSE | FALSE | 27.46 | 28.0368 | 26.8832 | 469.6871 | -76.5156 | 0.00021547 | 2.7534e-12 | -9.6097e-09 | HEOS | completed
April_5_2 | April 5 (2) | m15/q2 | 183 | 27.35 | 3.41 | 2000 | 20.7 | 0.087 | 0.0041 | 7.91 | 0 | 100 | 224.6181 | 22.7421 | 22.7421 | FALSE | FALSE | 27.35 | 27.9182 | 26.7818 | 461.7979 | -76.9101 | 0.00021539 | 2.7214e-12 | 2.5968e-08 | HEOS | completed
April_12_2 | April 12 (2) | m15/q2 | 198 | 28.34 | 3.42 | 2000 | 20.7 | 0.087 | 0.0042 | 8.066 | 0 | 100 | 234.9866 | 18.6801 | 18.6801 | FALSE | FALSE | 28.34 | 28.9663 | 27.7137 | 538.1227 | -73.0939 | 0.00022551 | 1.4335e-11 | -2.7126e-08 | HEOS | completed
April_18_1_34 | April 18 (1) 34 | m15/q2 | 900 | 32.6 | 11.14 | 2000 | 20.7 | 0.087 | 0.0042 | 7.995 | 0 | 100 | 358.2656 | -60.1927 | 60.1927 | FALSE | FALSE | 32.6 | 33.0962 | 32.1038 | 937.1644 | -53.1418 | 0.00024187 | 2.9701e-12 | -6.7464e-09 | HEOS | completed
April_18_3_38 | April 18 (3) 38 | m15/q2 | 704 | 36.79 | 8.22 | 2000 | 20.7 | 0.087 | 0.0039 | 7.837 | 0 | 100 | 514.5212 | -26.9146 | 26.9146 | FALSE | FALSE | 36.79 | 37.7887 | 35.7913 | 1349.4445 | -32.5278 | 0.00033994 | 1.5335e-07 | -5.6642e-09 | HEOS | completed
May_4_4 | May 4 (4) | m15/q2 | 951 | 35.79 | 11.76 | 2000 | 20.7 | 0.087 | 0.004 | 7.841 | 0 | 100 | 666.1222 | -29.9556 | 29.9556 | FALSE | FALSE | 35.79 | 36.4877 | 35.0923 | 1317.8536 | -34.1073 | 0.00033775 | 1.5356e-09 | 8.7132e-09 | HEOS | completed
May_11_4 | May 11 (4) | m15/q2 | 2004 | 35.5 | 26.05 | 2000 | 20.7 | 0.087 | 0.0042 | 8.059 | 0 | 100 | 810.5553 | -59.5531 | 59.5531 | FALSE | FALSE | 35.5 | 35.7689 | 35.2311 | 1326.9771 | -33.6511 | 0.00031603 | -1.0476e-09 | -9.3433e-09 | HEOS | completed
May_12_4 | May 12 (4) | m15/q2 | 722 | 37.91 | 9.04 | 2000 | 20.7 | 0.087 | 0.0042 | 8.024 | 0 | 100 | 546.0402 | -24.3712 | 24.3712 | FALSE | FALSE | 37.91 | 38.8764 | 36.9436 | 1459.4147 | -27.0293 | 0.0003749 | 1.6554e-08 | -3.3338e-09 | HEOS | completed
May_14_5 | May 14 (5) | m15/q2 | 1599 | 34.09 | 23.12 | 2000 | 20.7 | 0.087 | 0.0041 | 8.009 | 0 | 100 | 551.3982 | -65.5161 | 65.5161 | FALSE | FALSE | 34.09 | 34.3367 | 33.8433 | 1143.8576 | -42.8071 | 0.00025303 | 9.7273e-12 | -5.3271e-09 | HEOS | completed
May_16_2 | May 16 (2) | m15/q2 | 495 | 31.92 | 7.13 | 2000 | 20.7 | 0.087 | 0.0043 | 8.089 | 0 | 100 | 310.4874 | -37.2753 | 37.2753 | FALSE | FALSE | 31.92 | 32.5317 | 31.3083 | 854.2381 | -57.2881 | 0.00024549 | 8.6821e-11 | -5.2331e-09 | HEOS | completed
May_16_6 | May 16 (6) | m15/q2 | 1425 | 35.88 | 18.71 | 2000 | 20.7 | 0.087 | 0.0043 | 8.023 | 0 | 100 | 841.6073 | -40.9398 | 40.9398 | FALSE | FALSE | 35.88 | 36.2882 | 35.4718 | 1368.9592 | -31.552 | 0.00034826 | 1.2811e-11 | -1.6937e-08 | HEOS | completed
11_Apr | 11-Apr | m15/q3 | 212 | 26.1 | 2.42 | 3000 | 20.7 | 0.087 | 0.0041 | 7.764 | 0 | 100 | 217.1509 | 2.4297 | 2.4297 | TRUE | FALSE | 26.1 | 26.5799 | 25.6201 | 370.8318 | -87.6389 | 0.00021401 | 1.7533e-12 | -2.5635e-08 | HEOS | completed
April_12_1 | April 12 (1) | m15/q3 | 223 | 27.58 | 2.73 | 3000 | 20.7 | 0.087 | 0.0049 | 8.209 | 0 | 100 | 257.8277 | 15.6178 | 15.6178 | FALSE | FALSE | 27.58 | 28.1243 | 27.0357 | 497.8056 | -83.4065 | 0.00029143 | 4.7677e-12 | 4.4677e-09 | HEOS | completed
April_18_2_36 | April 18 (2) 36 | m15/q3 | 1564 | 35.76 | 13 | 3000 | 20.7 | 0.087 | 0.0039 | 7.998 | 0 | 100 | 785.2548 | -49.7919 | 49.7919 | FALSE | FALSE | 35.76 | 36.2077 | 35.3123 | 1348.0032 | -55.0666 | 0.0002943 | -1.6868e-11 | 9.9333e-08 | HEOS | completed
April_22_2 | April 22 (2) | m15/q3 | 921 | 32.3 | 7.3 | 3000 | 20.7 | 0.087 | 0.004 | 8.07 | 0 | 100 | 308.4056 | -66.5141 | 66.5141 | FALSE | FALSE | 32.3 | 32.905 | 31.695 | 881.8687 | -70.6044 | 0.00021868 | -2.5651e-12 | 1.7328e-08 | HEOS | completed
May_4_3 | May 4 (3) | m15/q3 | 1296 | 35.61 | 10.6 | 3000 | 20.7 | 0.087 | 0.004 | 7.889 | 0 | 100 | 758.747 | -41.4547 | 41.4547 | FALSE | FALSE | 35.61 | 36.1787 | 35.0413 | 1324.9337 | -55.8355 | 0.00032484 | -6.1615e-10 | 4.6743e-09 | HEOS | completed
May_11_2 | May 11 (2) | m15/q3 | 2268 | 35.44 | 19.44 | 3000 | 20.7 | 0.087 | 0.0041 | 8.128 | 0 | 100 | 685.7645 | -69.7635 | 69.7635 | FALSE | FALSE | 35.44 | 35.6752 | 35.2048 | 1297.141 | -56.762 | 0.0002816 | 3.3854e-09 | 1.9661e-08 | HEOS | completed
May_12_2 | May 12 (2) | m15/q3 | 794 | 37.36 | 6.56 | 3000 | 20.7 | 0.087 | 0.0041 | 7.953 | 0 | 100 | 549.3165 | -30.8166 | 30.8166 | FALSE | FALSE | 37.36 | 38.301 | 36.419 | 1413.6969 | -52.8768 | 0.00036168 | -1.3856e-12 | 3.1572e-08 | HEOS | completed
May_14_2 | May 14 (2) | m15/q3 | 964 | 33.16 | 8.11 | 3000 | 20.7 | 0.087 | 0.0041 | 8.105 | 0 | 100 | 353.9984 | -63.2782 | 63.2782 | FALSE | FALSE | 33.16 | 33.6849 | 32.6351 | 978.7647 | -67.3745 | 0.00023284 | -1.6556e-12 | 1.6487e-08 | HEOS | completed
May_16_4 | May 16 (4) | m15/q3 | 1704 | 36.22 | 14.39 | 3000 | 20.7 | 0.087 | 0.0041 | 8.115 | 0 | 100 | 758.0088 | -55.5159 | 55.5159 | FALSE | FALSE | 36.22 | 36.61 | 35.83 | 1385.9693 | -53.801 | 0.00031073 | -2.087e-09 | 7.6127e-09 | HEOS | completed

## Inputs_assumptions
Case | m_CO2 (kg/s) | T_CO2 (C) | P (Mpa) | m_H2O (kg/s) | T_H2O (C) | P (atm) | T_amb (C) | d_outer_mm | U_amb | D (mm) | wall thickness (mm) | water gap (mm) | L (mm) | Kp | ep_max (e/Dh) | Profile (Constant,Step,Sine,Linear) | Steps/Harmonic (n) | Q_leak_slope | Q_leak_intercept | target_mean_CO2_C | target_htc_W_m2K | source_test_label | test_group | experimental_htc_uncertainty_percent | nominal_heat_flux_W_m2 | water_conditions_assumed
March_27_1_a | 0.0032 | 27.6 | 8.088 | 0.087 | 20.7 | 1.05 | 22 | 88.9 | 15 | 13.3858 | 1.2446 | 28.4353 | 1000 | 14.4 | 0 | Constant | 1 | -8.196 | -4.9433 | 27.3 | 191 | March 27 (1) a | m12/q2 | 2.91 | 2000 | TRUE
March_29_b | 0.0033 | 33.73 | 8.243 | 0.087 | 20.7 | 1.05 | 22 | 88.9 | 15 | 13.3858 | 1.2446 | 28.4353 | 1000 | 14.4 | 0 | Constant | 1 | -8.196 | -4.9433 | 33.43 | 884 | March 29 b | m12/q2 | 10.11 | 2000 | TRUE
April_15_2_40 | 0.003 | 38.36 | 7.78 | 0.087 | 20.7 | 1.05 | 22 | 88.9 | 15 | 13.3858 | 1.2446 | 28.4353 | 1000 | 14.4 | 0 | Constant | 1 | -8.196 | -4.9433 | 38.06 | 509 | April 15 (2) 40 | m12/q2 | 5.81 | 2000 | TRUE
May_4_2 | 0.0032 | 36.01 | 8.006 | 0.087 | 20.7 | 1.05 | 22 | 88.9 | 15 | 13.3858 | 1.2446 | 28.4353 | 1000 | 14.4 | 0 | Constant | 1 | -8.196 | -4.9433 | 35.71 | 1599 | May 4 (2) | m12/q2 | 18.83 | 2000 | TRUE
May_11_3 | 0.0034 | 35.83 | 8.078 | 0.087 | 20.7 | 1.05 | 22 | 88.9 | 15 | 13.3858 | 1.2446 | 28.4353 | 1000 | 14.4 | 0 | Constant | 1 | -8.196 | -4.9433 | 35.53 | 1952 | May 11 (3) | m12/q2 | 24.29 | 2000 | TRUE
May_12_3 | 0.0032 | 38.12 | 8.064 | 0.087 | 20.7 | 1.05 | 22 | 88.9 | 15 | 13.3858 | 1.2446 | 28.4353 | 1000 | 14.4 | 0 | Constant | 1 | -8.196 | -4.9433 | 37.82 | 763 | May 12 (3) | m12/q2 | 9 | 2000 | TRUE
May_14_4 | 0.0033 | 34.35 | 8.048 | 0.087 | 20.7 | 1.05 | 22 | 88.9 | 15 | 13.3858 | 1.2446 | 28.4353 | 1000 | 14.4 | 0 | Constant | 1 | -8.196 | -4.9433 | 34.05 | 1268 | May 14 (4) | m12/q2 | 16.82 | 2000 | TRUE
May_16_1 | 0.0035 | 31.85 | 7.975 | 0.087 | 20.7 | 1.05 | 22 | 88.9 | 15 | 13.3858 | 1.2446 | 28.4353 | 1000 | 14.4 | 0 | Constant | 1 | -8.196 | -4.9433 | 31.55 | 494 | May 16 (1) | m12/q2 | 6.64 | 2000 | TRUE
May_16_5 | 0.0034 | 36.15 | 8.044 | 0.087 | 20.7 | 1.05 | 22 | 88.9 | 15 | 13.3858 | 1.2446 | 28.4353 | 1000 | 14.4 | 0 | Constant | 1 | -8.196 | -4.9433 | 35.85 | 1527 | May 16 (5) | m12/q2 | 18.62 | 2000 | TRUE
March_27_1_b | 0.0031 | 28.52 | 7.938 | 0.087 | 20.7 | 1.05 | 22 | 88.9 | 15 | 13.3858 | 1.2446 | 28.4353 | 1000 | 14.4 | 0 | Constant | 1 | -8.196 | -4.9433 | 28.22 | 260 | March 27 (1) b | m12/q3 | 2.48 | 3000 | TRUE
March_29_a | 0.0034 | 32.89 | 8.213 | 0.087 | 20.7 | 1.05 | 22 | 88.9 | 15 | 13.3858 | 1.2446 | 28.4353 | 1000 | 14.4 | 0 | Constant | 1 | -8.196 | -4.9433 | 32.59 | 1004 | March 29 a | m12/q3 | 7.38 | 3000 | TRUE
April_15_1_38 | 0.0033 | 37.09 | 7.994 | 0.087 | 20.7 | 1.05 | 22 | 88.9 | 15 | 13.3858 | 1.2446 | 28.4353 | 1000 | 14.4 | 0 | Constant | 1 | -8.196 | -4.9433 | 36.79 | 1055 | April 15 (1) 38 | m12/q3 | 8.19 | 3000 | TRUE
April_22_1 | 0.0034 | 32.32 | 8.118 | 0.087 | 20.7 | 1.05 | 22 | 88.9 | 15 | 13.3858 | 1.2446 | 28.4353 | 1000 | 14.4 | 0 | Constant | 1 | -8.196 | -4.9433 | 32.02 | 666 | April 22 (1) | m12/q3 | 5.37 | 3000 | TRUE
May_4_1 | 0.0032 | 35.84 | 8.025 | 0.087 | 20.7 | 1.05 | 22 | 88.9 | 15 | 13.3858 | 1.2446 | 28.4353 | 1000 | 14.4 | 0 | Constant | 1 | -8.196 | -4.9433 | 35.54 | 1972 | May 4 (1) | m12/q3 | 15.36 | 3000 | TRUE
May_11_1 | 0.0032 | 35.31 | 8.154 | 0.087 | 20.7 | 1.05 | 22 | 88.9 | 15 | 13.3858 | 1.2446 | 28.4353 | 1000 | 14.4 | 0 | Constant | 1 | -8.196 | -4.9433 | 35.01 | 1757 | May 11 (1) | m12/q3 | 13.35 | 3000 | TRUE
May_12_1 | 0.0032 | 37.61 | 8.049 | 0.087 | 20.7 | 1.05 | 22 | 88.9 | 15 | 13.3858 | 1.2446 | 28.4353 | 1000 | 14.4 | 0 | Constant | 1 | -8.196 | -4.9433 | 37.31 | 972 | May 12 (1) | m12/q3 | 7.57 | 3000 | TRUE
May_14_3 | 0.0034 | 33.56 | 8.052 | 0.087 | 20.7 | 1.05 | 22 | 88.9 | 15 | 13.3858 | 1.2446 | 28.4353 | 1000 | 14.4 | 0 | Constant | 1 | -8.196 | -4.9433 | 33.26 | 1133 | May 14 (3) | m12/q3 | 9.12 | 3000 | TRUE
May_16_3 | 0.0034 | 36.39 | 8.125 | 0.087 | 20.7 | 1.05 | 22 | 88.9 | 15 | 13.3858 | 1.2446 | 28.4353 | 1000 | 14.4 | 0 | Constant | 1 | -8.196 | -4.9433 | 36.09 | 1776 | May 16 (3) | m12/q3 | 14.27 | 3000 | TRUE
April_5_1 | 0.0041 | 27.76 | 7.933 | 0.087 | 20.7 | 1.05 | 22 | 88.9 | 15 | 13.3858 | 1.2446 | 28.4353 | 1000 | 14.4 | 0 | Constant | 1 | -8.196 | -4.9433 | 27.46 | 189 | April 5 (1) | m15/q2 | 3.25 | 2000 | TRUE
April_5_2 | 0.0041 | 27.65 | 7.91 | 0.087 | 20.7 | 1.05 | 22 | 88.9 | 15 | 13.3858 | 1.2446 | 28.4353 | 1000 | 14.4 | 0 | Constant | 1 | -8.196 | -4.9433 | 27.35 | 183 | April 5 (2) | m15/q2 | 3.41 | 2000 | TRUE
April_12_2 | 0.0042 | 28.64 | 8.066 | 0.087 | 20.7 | 1.05 | 22 | 88.9 | 15 | 13.3858 | 1.2446 | 28.4353 | 1000 | 14.4 | 0 | Constant | 1 | -8.196 | -4.9433 | 28.34 | 198 | April 12 (2) | m15/q2 | 3.42 | 2000 | TRUE
April_18_1_34 | 0.0042 | 32.9 | 7.995 | 0.087 | 20.7 | 1.05 | 22 | 88.9 | 15 | 13.3858 | 1.2446 | 28.4353 | 1000 | 14.4 | 0 | Constant | 1 | -8.196 | -4.9433 | 32.6 | 900 | April 18 (1) 34 | m15/q2 | 11.14 | 2000 | TRUE
April_18_3_38 | 0.0039 | 37.09 | 7.837 | 0.087 | 20.7 | 1.05 | 22 | 88.9 | 15 | 13.3858 | 1.2446 | 28.4353 | 1000 | 14.4 | 0 | Constant | 1 | -8.196 | -4.9433 | 36.79 | 704 | April 18 (3) 38 | m15/q2 | 8.22 | 2000 | TRUE
May_4_4 | 0.004 | 36.09 | 7.841 | 0.087 | 20.7 | 1.05 | 22 | 88.9 | 15 | 13.3858 | 1.2446 | 28.4353 | 1000 | 14.4 | 0 | Constant | 1 | -8.196 | -4.9433 | 35.79 | 951 | May 4 (4) | m15/q2 | 11.76 | 2000 | TRUE
May_11_4 | 0.0042 | 35.8 | 8.059 | 0.087 | 20.7 | 1.05 | 22 | 88.9 | 15 | 13.3858 | 1.2446 | 28.4353 | 1000 | 14.4 | 0 | Constant | 1 | -8.196 | -4.9433 | 35.5 | 2004 | May 11 (4) | m15/q2 | 26.05 | 2000 | TRUE
May_12_4 | 0.0042 | 38.21 | 8.024 | 0.087 | 20.7 | 1.05 | 22 | 88.9 | 15 | 13.3858 | 1.2446 | 28.4353 | 1000 | 14.4 | 0 | Constant | 1 | -8.196 | -4.9433 | 37.91 | 722 | May 12 (4) | m15/q2 | 9.04 | 2000 | TRUE
May_14_5 | 0.0041 | 34.39 | 8.009 | 0.087 | 20.7 | 1.05 | 22 | 88.9 | 15 | 13.3858 | 1.2446 | 28.4353 | 1000 | 14.4 | 0 | Constant | 1 | -8.196 | -4.9433 | 34.09 | 1599 | May 14 (5) | m15/q2 | 23.12 | 2000 | TRUE
May_16_2 | 0.0043 | 32.22 | 8.089 | 0.087 | 20.7 | 1.05 | 22 | 88.9 | 15 | 13.3858 | 1.2446 | 28.4353 | 1000 | 14.4 | 0 | Constant | 1 | -8.196 | -4.9433 | 31.92 | 495 | May 16 (2) | m15/q2 | 7.13 | 2000 | TRUE
May_16_6 | 0.0043 | 36.18 | 8.023 | 0.087 | 20.7 | 1.05 | 22 | 88.9 | 15 | 13.3858 | 1.2446 | 28.4353 | 1000 | 14.4 | 0 | Constant | 1 | -8.196 | -4.9433 | 35.88 | 1425 | May 16 (6) | m15/q2 | 18.71 | 2000 | TRUE
11_Apr | 0.0041 | 26.4 | 7.764 | 0.087 | 20.7 | 1.05 | 22 | 88.9 | 15 | 13.3858 | 1.2446 | 28.4353 | 1000 | 14.4 | 0 | Constant | 1 | -8.196 | -4.9433 | 26.1 | 212 | 11-Apr | m15/q3 | 2.42 | 3000 | TRUE
April_12_1 | 0.0049 | 27.88 | 8.209 | 0.087 | 20.7 | 1.05 | 22 | 88.9 | 15 | 13.3858 | 1.2446 | 28.4353 | 1000 | 14.4 | 0 | Constant | 1 | -8.196 | -4.9433 | 27.58 | 223 | April 12 (1) | m15/q3 | 2.73 | 3000 | TRUE
April_18_2_36 | 0.0039 | 36.06 | 7.998 | 0.087 | 20.7 | 1.05 | 22 | 88.9 | 15 | 13.3858 | 1.2446 | 28.4353 | 1000 | 14.4 | 0 | Constant | 1 | -8.196 | -4.9433 | 35.76 | 1564 | April 18 (2) 36 | m15/q3 | 13 | 3000 | TRUE
April_22_2 | 0.004 | 32.6 | 8.07 | 0.087 | 20.7 | 1.05 | 22 | 88.9 | 15 | 13.3858 | 1.2446 | 28.4353 | 1000 | 14.4 | 0 | Constant | 1 | -8.196 | -4.9433 | 32.3 | 921 | April 22 (2) | m15/q3 | 7.3 | 3000 | TRUE
May_4_3 | 0.004 | 35.91 | 7.889 | 0.087 | 20.7 | 1.05 | 22 | 88.9 | 15 | 13.3858 | 1.2446 | 28.4353 | 1000 | 14.4 | 0 | Constant | 1 | -8.196 | -4.9433 | 35.61 | 1296 | May 4 (3) | m15/q3 | 10.6 | 3000 | TRUE
May_11_2 | 0.0041 | 35.74 | 8.128 | 0.087 | 20.7 | 1.05 | 22 | 88.9 | 15 | 13.3858 | 1.2446 | 28.4353 | 1000 | 14.4 | 0 | Constant | 1 | -8.196 | -4.9433 | 35.44 | 2268 | May 11 (2) | m15/q3 | 19.44 | 3000 | TRUE
May_12_2 | 0.0041 | 37.66 | 7.953 | 0.087 | 20.7 | 1.05 | 22 | 88.9 | 15 | 13.3858 | 1.2446 | 28.4353 | 1000 | 14.4 | 0 | Constant | 1 | -8.196 | -4.9433 | 37.36 | 794 | May 12 (2) | m15/q3 | 6.56 | 3000 | TRUE
May_14_2 | 0.0041 | 33.46 | 8.105 | 0.087 | 20.7 | 1.05 | 22 | 88.9 | 15 | 13.3858 | 1.2446 | 28.4353 | 1000 | 14.4 | 0 | Constant | 1 | -8.196 | -4.9433 | 33.16 | 964 | May 14 (2) | m15/q3 | 8.11 | 3000 | TRUE
May_16_4 | 0.0041 | 36.52 | 8.115 | 0.087 | 20.7 | 1.05 | 22 | 88.9 | 15 | 13.3858 | 1.2446 | 28.4353 | 1000 | 14.4 | 0 | Constant | 1 | -8.196 | -4.9433 | 36.22 | 1704 | May 16 (4) | m15/q3 | 14.39 | 3000 | TRUE

## March_27_1_a
pos | roughness | Re_CO2 | Re_H2O | CO2b | CO2w | H2Ob | H2Ow | H2Ob_at_pos | dT_bulk | Q | q_CO2 | q_H2O | Q_leak | lmtd | Nu_CO2 | htc_CO2 | Nu_H2O | htc_H2O | CO2_mCp | H2O_mCp | r_CO2 | r_cond | r_H2O | U | CO2_visc | CO2_acc | CO2_tot | Ve_CO2 | H2O_visc | H2O_acc | H2O_tot | Ve_H2O | CO2_dp_cumulative_psi | C | NTU | effectiveness | overall effectiveness
0 | 0 | 4932.3773 | 1271.4035 | 301.1413 | 298.5001 | 293.9139 | 298.4633 | 293.9139 | 7.2274 | -0.19552 | -464.9368 | 392.0347 | -0.057115 | 7.2204 | 28.4094 | 176.0334 | 8.1909 | 86.3233 | 13.2975 | 363.9664 | 13.5086 | 0.1885 | 23.2278 | 64.4001 | 0 | 0 | 0 | 0.030724 | 0.0031025 | 7.2181e-08 | 0.0031026 | 0.022022 | 0 | 0.036535 | 0.0020366 | 0.20345 | 0
0.01 | 0 | 4929.7939 | 1271.3822 | 301.1266 | 298.4866 | 293.9132 | 298.4498 | 293.9132 | 7.2133 | -0.19509 | -463.9238 | 391.1805 | -0.057115 | 7.2063 | 28.3846 | 175.9219 | 8.1909 | 86.3231 | 13.2833 | 363.9664 | 13.5172 | 0.1885 | 23.2279 | 64.385 | 0.0099229 | -0.00020493 | 0.009718 | 0.030715 | 0.0031026 | 7.2057e-08 | 0.0031027 | 0.022022 | 1.4095e-06 | 0.036496 | 0.0020383 | 0.20362 | 0.24206
0.02 | 0 | 4927.2182 | 1271.3608 | 301.1119 | 298.4759 | 293.9125 | 298.4392 | 293.9125 | 7.1993 | -0.19467 | -462.9097 | 390.3255 | -0.057115 | 7.1923 | 28.3595 | 175.8049 | 8.1909 | 86.3229 | 13.2691 | 363.9664 | 13.5262 | 0.1885 | 23.2279 | 64.3693 | 0.0099211 | -0.00020428 | 0.0097169 | 0.030707 | 0.0031026 | 7.1932e-08 | 0.0031027 | 0.022022 | 2.8188e-06 | 0.036457 | 0.00204 | 0.20379 | 0.48359
0.03 | 0 | 4924.6503 | 1271.3395 | 301.0972 | 298.4653 | 293.9119 | 298.4286 | 293.9119 | 7.1854 | -0.19424 | -461.8974 | 389.4719 | -0.057115 | 7.1784 | 28.3345 | 175.6883 | 8.1909 | 86.3228 | 13.255 | 363.9665 | 13.5351 | 0.1885 | 23.228 | 64.3536 | 0.0099194 | -0.00020363 | 0.0097158 | 0.030698 | 0.0031027 | 7.1808e-08 | 0.0031028 | 0.022022 | 4.2279e-06 | 0.036418 | 0.0020417 | 0.20395 | 0.72459
0.04 | 0 | 4922.0902 | 1271.3183 | 301.0825 | 298.4546 | 293.9112 | 298.418 | 293.9112 | 7.1714 | -0.19382 | -460.8869 | 388.6198 | -0.057115 | 7.1644 | 28.3096 | 175.5723 | 8.1909 | 86.3226 | 13.2409 | 363.9665 | 13.5441 | 0.1885 | 23.228 | 64.3379 | 0.0099177 | -0.00020299 | 0.0097147 | 0.030689 | 0.0031027 | 7.1684e-08 | 0.0031028 | 0.022022 | 5.6369e-06 | 0.03638 | 0.0020433 | 0.20412 | 0.96506
0.05 | 0 | 4919.5379 | 1271.297 | 301.0679 | 298.444 | 293.9105 | 298.4075 | 293.9105 | 7.1574 | -0.19339 | -459.8781 | 387.7692 | -0.057115 | 7.1505 | 28.2848 | 175.4567 | 8.1909 | 86.3224 | 13.227 | 363.9666 | 13.553 | 0.1885 | 23.2281 | 64.3223 | 0.0099159 | -0.00020234 | 0.0097136 | 0.03068 | 0.0031028 | 7.1561e-08 | 0.0031029 | 0.022022 | 7.0458e-06 | 0.036341 | 0.002045 | 0.20428 | 1.205
0.06 | 0 | 4916.9933 | 1271.2759 | 301.0533 | 298.4334 | 293.9098 | 298.397 | 293.9098 | 7.1435 | -0.19297 | -458.8712 | 386.9202 | -0.057115 | 7.1365 | 28.2601 | 175.3415 | 8.1909 | 86.3222 | 13.2131 | 363.9666 | 13.5619 | 0.1885 | 23.2281 | 64.3067 | 0.0099142 | -0.0002017 | 0.0097125 | 0.030671 | 0.0031029 | 7.1437e-08 | 0.0031029 | 0.022022 | 8.4544e-06 | 0.036303 | 0.0020467 | 0.20445 | 1.4444
0.07 | 0 | 4914.4563 | 1271.2547 | 301.0387 | 298.4228 | 293.9091 | 298.3865 | 293.9091 | 7.1296 | -0.19255 | -457.8661 | 386.0727 | -0.057115 | 7.1226 | 28.2355 | 175.2269 | 8.1909 | 86.3221 | 13.1993 | 363.9666 | 13.5708 | 0.1885 | 23.2281 | 64.2912 | 0.0099125 | -0.00020106 | 0.0097114 | 0.030662 | 0.0031029 | 7.1314e-08 | 0.003103 | 0.022022 | 9.863e-06 | 0.036265 | 0.0020483 | 0.20461 | 1.6833
0.08 | 0 | 4911.927 | 1271.2336 | 301.0241 | 298.4122 | 293.9084 | 298.376 | 293.9084 | 7.1157 | -0.19212 | -456.8627 | 385.2266 | -0.057115 | 7.1087 | 28.211 | 175.1127 | 8.1909 | 86.3219 | 13.1855 | 363.9667 | 13.5796 | 0.1885 | 23.2282 | 64.2758 | 0.0099108 | -0.00020042 | 0.0097104 | 0.030653 | 0.003103 | 7.1191e-08 | 0.003103 | 0.022022 | 1.1271e-05 | 0.036227 | 0.00205 | 0.20478 | 1.9217
0.09 | 0 | 4909.4054 | 1271.2125 | 301.0095 | 298.4017 | 293.9077 | 298.3655 | 293.9077 | 7.1018 | -0.1917 | -455.8611 | 384.3821 | -0.057115 | 7.0948 | 28.1866 | 174.999 | 8.1909 | 86.3217 | 13.1718 | 363.9667 | 13.5885 | 0.1885 | 23.2282 | 64.2604 | 0.0099091 | -0.00019979 | 0.0097093 | 0.030644 | 0.003103 | 7.1069e-08 | 0.0031031 | 0.022022 | 1.268e-05 | 0.03619 | 0.0020516 | 0.20494 | 2.1596
0.1 | 0 | 4906.8913 | 1271.1914 | 300.9949 | 298.3912 | 293.907 | 298.3551 | 293.907 | 7.0879 | -0.19128 | -454.8614 | 383.5391 | -0.057115 | 7.0809 | 28.1623 | 174.8857 | 8.1909 | 86.3215 | 13.1582 | 363.9668 | 13.5973 | 0.1885 | 23.2283 | 64.245 | 0.0099074 | -0.00019916 | 0.0097082 | 0.030636 | 0.0031031 | 7.0946e-08 | 0.0031031 | 0.022022 | 1.4088e-05 | 0.036152 | 0.0020532 | 0.2051 | 2.3969
0.11 | 0 | 4904.3849 | 1271.1704 | 300.9804 | 298.3806 | 293.9064 | 298.3446 | 293.9064 | 7.074 | -0.19086 | -453.8634 | 382.6976 | -0.057115 | 7.0671 | 28.1381 | 174.7729 | 8.1909 | 86.3214 | 13.1447 | 363.9668 | 13.606 | 0.1885 | 23.2283 | 64.2297 | 0.0099057 | -0.00019853 | 0.0097072 | 0.030627 | 0.0031031 | 7.0824e-08 | 0.0031032 | 0.022022 | 1.5496e-05 | 0.036115 | 0.0020549 | 0.20527 | 2.6337
0.12 | 0 | 4901.886 | 1271.1495 | 300.9659 | 298.3702 | 293.9057 | 298.3342 | 293.9057 | 7.0602 | -0.19044 | -452.8672 | 381.8576 | -0.057115 | 7.0533 | 28.1139 | 174.6605 | 8.1909 | 86.3212 | 13.1312 | 363.9668 | 13.6148 | 0.1885 | 23.2284 | 64.2144 | 0.009904 | -0.0001979 | 0.0097061 | 0.030618 | 0.0031032 | 7.0702e-08 | 0.0031032 | 0.022022 | 1.6903e-05 | 0.036078 | 0.0020565 | 0.20543 | 2.87
0.13 | 0 | 4899.3946 | 1271.1285 | 300.9513 | 298.3597 | 293.905 | 298.3238 | 293.905 | 7.0463 | -0.19002 | -451.8728 | 381.0192 | -0.057115 | 7.0394 | 28.0899 | 174.5486 | 8.1909 | 86.321 | 13.1178 | 363.9669 | 13.6235 | 0.1885 | 23.2284 | 64.1992 | 0.0099023 | -0.00019727 | 0.009705 | 0.03061 | 0.0031032 | 7.058e-08 | 0.0031033 | 0.022022 | 1.8311e-05 | 0.036041 | 0.0020581 | 0.20559 | 3.1058
0.14 | 0 | 4896.9108 | 1271.1076 | 300.9368 | 298.3492 | 293.9043 | 298.3135 | 293.9043 | 7.0325 | -0.18961 | -450.8802 | 380.1822 | -0.057115 | 7.0256 | 28.0659 | 174.4372 | 8.1909 | 86.3209 | 13.1044 | 363.9669 | 13.6322 | 0.1885 | 23.2285 | 64.1841 | 0.0099006 | -0.00019665 | 0.009704 | 0.030601 | 0.0031033 | 7.0459e-08 | 0.0031033 | 0.022022 | 1.9718e-05 | 0.036004 | 0.0020597 | 0.20575 | 3.341
0.15 | 0 | 4894.4344 | 1271.0867 | 300.9224 | 298.3388 | 293.9036 | 298.3031 | 293.9036 | 7.0187 | -0.18919 | -449.8894 | 379.3467 | -0.057115 | 7.0118 | 28.0421 | 174.3262 | 8.1909 | 86.3207 | 13.0911 | 363.9669 | 13.6409 | 0.1885 | 23.2285 | 64.1689 | 0.009899 | -0.00019603 | 0.0097029 | 0.030592 | 0.0031033 | 7.0337e-08 | 0.0031034 | 0.022022 | 2.1126e-05 | 0.035968 | 0.0020613 | 0.20591 | 3.5758
0.16 | 0 | 4891.9655 | 1271.0659 | 300.9079 | 298.3284 | 293.903 | 298.2928 | 293.903 | 7.0049 | -0.18877 | -448.9003 | 378.5128 | -0.057115 | 6.9981 | 28.0183 | 174.2156 | 8.1909 | 86.3205 | 13.0779 | 363.967 | 13.6496 | 0.1885 | 23.2286 | 64.1539 | 0.0098973 | -0.00019541 | 0.0097019 | 0.030584 | 0.0031034 | 7.0216e-08 | 0.0031034 | 0.022022 | 2.2533e-05 | 0.035932 | 0.0020629 | 0.20607 | 3.81
0.17 | 0 | 4889.504 | 1271.0451 | 300.8935 | 298.318 | 293.9023 | 298.2824 | 293.9023 | 6.9912 | -0.18836 | -447.9131 | 377.6803 | -0.057115 | 6.9843 | 27.9946 | 174.1055 | 8.1909 | 86.3204 | 13.0648 | 363.967 | 13.6582 | 0.1885 | 23.2286 | 64.1389 | 0.0098957 | -0.00019479 | 0.0097009 | 0.030575 | 0.0031034 | 7.0095e-08 | 0.0031035 | 0.022022 | 2.394e-05 | 0.035896 | 0.0020645 | 0.20623 | 4.0437
0.18 | 0 | 4887.0499 | 1271.0243 | 300.879 | 298.3076 | 293.9016 | 298.2721 | 293.9016 | 6.9774 | -0.18795 | -446.9276 | 376.8494 | -0.057115 | 6.9706 | 27.971 | 173.9958 | 8.1909 | 86.3202 | 13.0517 | 363.9671 | 13.6668 | 0.1885 | 23.2287 | 64.1239 | 0.009894 | -0.00019418 | 0.0096998 | 0.030567 | 0.0031035 | 6.9975e-08 | 0.0031035 | 0.022022 | 2.5347e-05 | 0.03586 | 0.0020661 | 0.20639 | 4.2769
0.19 | 0 | 4884.6031 | 1271.0036 | 300.8646 | 298.2972 | 293.9009 | 298.2619 | 293.9009 | 6.9637 | -0.18753 | -445.9439 | 376.0199 | -0.057115 | 6.9568 | 27.9475 | 173.8866 | 8.1909 | 86.32 | 13.0387 | 363.9671 | 13.6754 | 0.1885 | 23.2287 | 64.109 | 0.0098923 | -0.00019357 | 0.0096988 | 0.030558 | 0.0031035 | 6.9854e-08 | 0.0031036 | 0.022022 | 2.6753e-05 | 0.035824 | 0.0020677 | 0.20654 | 4.5096
0.2 | 0 | 4882.1638 | 1270.9829 | 300.8503 | 298.2869 | 293.9003 | 298.2516 | 293.9003 | 6.95 | -0.18712 | -444.962 | 375.192 | -0.057115 | 6.9431 | 27.9241 | 173.7778 | 8.1909 | 86.3198 | 13.0257 | 363.9671 | 13.6839 | 0.1885 | 23.2287 | 64.0941 | 0.0098907 | -0.00019296 | 0.0096977 | 0.03055 | 0.0031036 | 6.9734e-08 | 0.0031036 | 0.022022 | 2.816e-05 | 0.035788 | 0.0020692 | 0.2067 | 4.7418
0.21 | 0 | 4879.7317 | 1270.9623 | 300.8359 | 298.2766 | 293.8996 | 298.2413 | 293.8996 | 6.9363 | -0.18671 | -443.9819 | 374.3656 | -0.057115 | 6.9294 | 27.9008 | 173.6695 | 8.1909 | 86.3197 | 13.0128 | 363.9672 | 13.6925 | 0.1885 | 23.2288 | 64.0793 | 0.0098891 | -0.00019235 | 0.0096967 | 0.030541 | 0.0031036 | 6.9614e-08 | 0.0031037 | 0.022022 | 2.9566e-05 | 0.035753 | 0.0020708 | 0.20686 | 4.9734
0.22 | 0 | 4877.307 | 1270.9416 | 300.8215 | 298.2663 | 293.8989 | 298.2311 | 293.8989 | 6.9226 | -0.1863 | -443.0036 | 373.5406 | -0.057115 | 6.9158 | 27.8776 | 173.5615 | 8.1909 | 86.3195 | 13 | 363.9672 | 13.701 | 0.1885 | 23.2288 | 64.0645 | 0.0098874 | -0.00019175 | 0.0096957 | 0.030533 | 0.0031037 | 6.9494e-08 | 0.0031037 | 0.022022 | 3.0972e-05 | 0.035718 | 0.0020724 | 0.20702 | 5.2046
0.23 | 0 | 4874.8895 | 1270.921 | 300.8072 | 298.256 | 293.8983 | 298.2209 | 293.8983 | 6.9089 | -0.18588 | -442.027 | 372.7172 | -0.057115 | 6.9021 | 27.8544 | 173.454 | 8.1909 | 86.3193 | 12.9872 | 363.9673 | 13.7095 | 0.1885 | 23.2289 | 64.0498 | 0.0098858 | -0.00019114 | 0.0096947 | 0.030524 | 0.0031037 | 6.9375e-08 | 0.0031038 | 0.022022 | 3.2379e-05 | 0.035682 | 0.0020739 | 0.20717 | 5.4352
0.24 | 0 | 4872.4793 | 1270.9005 | 300.7929 | 298.2457 | 293.8976 | 298.2107 | 293.8976 | 6.8953 | -0.18547 | -441.0523 | 371.8953 | -0.057115 | 6.8885 | 27.8314 | 173.347 | 8.1909 | 86.3192 | 12.9745 | 363.9673 | 13.718 | 0.1885 | 23.2289 | 64.0351 | 0.0098842 | -0.00019054 | 0.0096937 | 0.030516 | 0.0031038 | 6.9256e-08 | 0.0031038 | 0.022022 | 3.3784e-05 | 0.035648 | 0.0020755 | 0.20733 | 5.6653
0.25 | 0 | 4870.0763 | 1270.88 | 300.7786 | 298.2355 | 293.8969 | 298.2005 | 293.8969 | 6.8816 | -0.18507 | -440.0793 | 371.0748 | -0.057115 | 6.8748 | 27.8084 | 173.2403 | 8.1909 | 86.319 | 12.9619 | 363.9673 | 13.7264 | 0.1885 | 23.229 | 64.0205 | 0.0098826 | -0.00018994 | 0.0096926 | 0.030508 | 0.0031038 | 6.9136e-08 | 0.0031039 | 0.022022 | 3.519e-05 | 0.035613 | 0.002077 | 0.20748 | 5.8949
0.26 | 0 | 4867.6805 | 1270.8595 | 300.7643 | 298.2252 | 293.8963 | 298.1904 | 293.8963 | 6.868 | -0.18466 | -439.108 | 370.2559 | -0.057115 | 6.8612 | 27.7855 | 173.1341 | 8.1909 | 86.3188 | 12.9493 | 363.9674 | 13.7348 | 0.1885 | 23.229 | 64.0059 | 0.009881 | -0.00018935 | 0.0096916 | 0.030499 | 0.0031039 | 6.9018e-08 | 0.0031039 | 0.022022 | 3.6596e-05 | 0.035578 | 0.0020786 | 0.20763 | 6.1241
0.27 | 0 | 4865.2919 | 1270.839 | 300.75 | 298.215 | 293.8956 | 298.1803 | 293.8956 | 6.8544 | -0.18425 | -438.1386 | 369.4385 | -0.057115 | 6.8476 | 27.7627 | 173.0283 | 8.1909 | 86.3187 | 12.9368 | 363.9674 | 13.7432 | 0.1885 | 23.2291 | 63.9913 | 0.0098794 | -0.00018876 | 0.0096906 | 0.030491 | 0.0031039 | 6.8899e-08 | 0.003104 | 0.022022 | 3.8001e-05 | 0.035544 | 0.0020801 | 0.20779 | 6.3527
0.28 | 0 | 4862.9104 | 1270.8186 | 300.7358 | 298.2048 | 293.8949 | 298.1701 | 293.8949 | 6.8408 | -0.18384 | -437.1709 | 368.6225 | -0.057115 | 6.834 | 27.74 | 172.9229 | 8.1909 | 86.3185 | 12.9243 | 363.9674 | 13.7516 | 0.1885 | 23.2291 | 63.9768 | 0.0098778 | -0.00018816 | 0.0096896 | 0.030483 | 0.003104 | 6.8781e-08 | 0.003104 | 0.022022 | 3.9407e-05 | 0.03551 | 0.0020817 | 0.20794 | 6.5808
0.29 | 0 | 4860.5361 | 1270.7982 | 300.7215 | 298.1947 | 293.8943 | 298.16 | 293.8943 | 6.8273 | -0.18344 | -436.205 | 367.8081 | -0.057115 | 6.8205 | 27.7174 | 172.818 | 8.1909 | 86.3183 | 12.9119 | 363.9675 | 13.76 | 0.1885 | 23.2292 | 63.9624 | 0.0098762 | -0.00018757 | 0.0096886 | 0.030474 | 0.003104 | 6.8662e-08 | 0.0031041 | 0.022022 | 4.0812e-05 | 0.035476 | 0.0020832 | 0.20809 | 6.8084
0.3 | 0 | 4858.1689 | 1270.7779 | 300.7073 | 298.1845 | 293.8936 | 298.15 | 293.8936 | 6.8137 | -0.18303 | -435.2409 | 366.9951 | -0.057115 | 6.8069 | 27.6948 | 172.7134 | 8.1909 | 86.3182 | 12.8996 | 363.9675 | 13.7683 | 0.1885 | 23.2292 | 63.948 | 0.0098746 | -0.00018699 | 0.0096876 | 0.030466 | 0.0031041 | 6.8544e-08 | 0.0031041 | 0.022022 | 4.2217e-05 | 0.035442 | 0.0020847 | 0.20825 | 7.0355
0.31 | 0 | 4855.8087 | 1270.7576 | 300.6931 | 298.1744 | 293.893 | 298.1399 | 293.893 | 6.8002 | -0.18263 | -434.2786 | 366.1837 | -0.057115 | 6.7934 | 27.6724 | 172.6093 | 8.1909 | 86.318 | 12.8873 | 363.9676 | 13.7766 | 0.1885 | 23.2292 | 63.9336 | 0.009873 | -0.0001864 | 0.0096866 | 0.030458 | 0.0031041 | 6.8427e-08 | 0.0031042 | 0.022022 | 4.3622e-05 | 0.035408 | 0.0020862 | 0.2084 | 7.2621
0.32 | 0 | 4853.4556 | 1270.7373 | 300.6789 | 298.1643 | 293.8923 | 298.1299 | 293.8923 | 6.7867 | -0.18222 | -433.318 | 365.3737 | -0.057115 | 6.7799 | 27.65 | 172.5055 | 8.1909 | 86.3178 | 12.8751 | 363.9676 | 13.7849 | 0.1885 | 23.2293 | 63.9193 | 0.0098714 | -0.00018582 | 0.0096856 | 0.03045 | 0.0031042 | 6.8309e-08 | 0.0031042 | 0.022022 | 4.5027e-05 | 0.035374 | 0.0020877 | 0.20855 | 7.4882
0.33 | 0 | 4851.1095 | 1270.7171 | 300.6648 | 298.1542 | 293.8916 | 298.1198 | 293.8916 | 6.7732 | -0.18182 | -432.3592 | 364.5653 | -0.057115 | 6.7664 | 27.6277 | 172.4022 | 8.1909 | 86.3177 | 12.8629 | 363.9676 | 13.7931 | 0.1885 | 23.2293 | 63.905 | 0.0098699 | -0.00018524 | 0.0096846 | 0.030442 | 0.0031042 | 6.8192e-08 | 0.0031043 | 0.022022 | 4.6431e-05 | 0.035341 | 0.0020892 | 0.2087 | 7.7138
0.34 | 0 | 4848.7704 | 1270.6969 | 300.6506 | 298.1441 | 293.891 | 298.1098 | 293.891 | 6.7597 | -0.18142 | -431.4022 | 363.7583 | -0.057115 | 6.7529 | 27.6055 | 172.2993 | 8.1909 | 86.3175 | 12.8508 | 363.9677 | 13.8014 | 0.1885 | 23.2294 | 63.8908 | 0.0098683 | -0.00018466 | 0.0096836 | 0.030434 | 0.0031043 | 6.8075e-08 | 0.0031043 | 0.022022 | 4.7836e-05 | 0.035308 | 0.0020907 | 0.20885 | 7.9389
0.35 | 0 | 4846.4384 | 1270.6767 | 300.6365 | 298.134 | 293.8903 | 298.0998 | 293.8903 | 6.7462 | -0.18101 | -430.4469 | 362.9528 | -0.057115 | 6.7395 | 27.5834 | 172.1968 | 8.1909 | 86.3173 | 12.8388 | 363.9677 | 13.8096 | 0.1885 | 23.2294 | 63.8766 | 0.0098667 | -0.00018408 | 0.0096827 | 0.030425 | 0.0031043 | 6.7958e-08 | 0.0031044 | 0.022022 | 4.924e-05 | 0.035275 | 0.0020922 | 0.209 | 8.1635
0.36 | 0 | 4844.1132 | 1270.6565 | 300.6224 | 298.124 | 293.8897 | 298.0899 | 293.8897 | 6.7327 | -0.18061 | -429.4934 | 362.1489 | -0.057115 | 6.726 | 27.5613 | 172.0947 | 8.1909 | 86.3172 | 12.8268 | 363.9677 | 13.8178 | 0.1885 | 23.2295 | 63.8625 | 0.0098652 | -0.00018351 | 0.0096817 | 0.030417 | 0.0031043 | 6.7842e-08 | 0.0031044 | 0.022022 | 5.0644e-05 | 0.035242 | 0.0020937 | 0.20915 | 8.3876
0.37 | 0 | 4841.795 | 1270.6364 | 300.6083 | 298.1139 | 293.889 | 298.0799 | 293.889 | 6.7193 | -0.18021 | -428.5417 | 361.3464 | -0.057115 | 6.7126 | 27.5394 | 171.993 | 8.1909 | 86.317 | 12.8149 | 363.9678 | 13.826 | 0.1885 | 23.2295 | 63.8484 | 0.0098636 | -0.00018293 | 0.0096807 | 0.030409 | 0.0031044 | 6.7725e-08 | 0.0031045 | 0.022022 | 5.2049e-05 | 0.035209 | 0.0020952 | 0.2093 | 8.6112
0.38 | 0 | 4839.4837 | 1270.6164 | 300.5943 | 298.1039 | 293.8884 | 298.07 | 293.8884 | 6.7059 | -0.17981 | -427.5917 | 360.5453 | -0.057115 | 6.6992 | 27.5175 | 171.8916 | 8.1909 | 86.3168 | 12.803 | 363.9678 | 13.8341 | 0.1885 | 23.2296 | 63.8344 | 0.0098621 | -0.00018236 | 0.0096797 | 0.030401 | 0.0031044 | 6.7609e-08 | 0.0031045 | 0.022022 | 5.3452e-05 | 0.035176 | 0.0020967 | 0.20944 | 8.8343
0.39 | 0 | 4837.1793 | 1270.5963 | 300.5802 | 298.0939 | 293.8877 | 298.0601 | 293.8877 | 6.6925 | -0.17942 | -426.6435 | 359.7458 | -0.057115 | 6.6858 | 27.4957 | 171.7907 | 8.1909 | 86.3167 | 12.7912 | 363.9678 | 13.8422 | 0.1885 | 23.2296 | 63.8204 | 0.0098605 | -0.0001818 | 0.0096788 | 0.030393 | 0.0031045 | 6.7493e-08 | 0.0031046 | 0.022022 | 5.4856e-05 | 0.035144 | 0.0020982 | 0.20959 | 9.0569
0.4 | 0 | 4834.8818 | 1270.5763 | 300.5662 | 298.084 | 293.8871 | 298.0502 | 293.8871 | 6.6791 | -0.17902 | -425.6971 | 358.9478 | -0.057115 | 6.6724 | 27.474 | 171.6902 | 8.1909 | 86.3165 | 12.7794 | 363.9679 | 13.8503 | 0.1885 | 23.2296 | 63.8064 | 0.009859 | -0.00018123 | 0.0096778 | 0.030385 | 0.0031045 | 6.7377e-08 | 0.0031046 | 0.022022 | 5.626e-05 | 0.035111 | 0.0020997 | 0.20974 | 9.279
0.41 | 0 | 4832.5911 | 1270.5563 | 300.5522 | 298.074 | 293.8864 | 298.0403 | 293.8864 | 6.6657 | -0.17862 | -424.7524 | 358.1512 | -0.057115 | 6.6591 | 27.4523 | 171.5901 | 8.1909 | 86.3164 | 12.7677 | 363.9679 | 13.8584 | 0.1885 | 23.2297 | 63.7925 | 0.0098575 | -0.00018067 | 0.0096768 | 0.030377 | 0.0031046 | 6.7262e-08 | 0.0031047 | 0.022022 | 5.7663e-05 | 0.035079 | 0.0021011 | 0.20988 | 9.5006
0.42 | 0 | 4830.3072 | 1270.5364 | 300.5382 | 298.0641 | 293.8858 | 298.0304 | 293.8858 | 6.6524 | -0.17822 | -423.8095 | 357.3562 | -0.057115 | 6.6457 | 27.4308 | 171.4903 | 8.1909 | 86.3162 | 12.7561 | 363.968 | 13.8665 | 0.1885 | 23.2297 | 63.7786 | 0.009856 | -0.0001801 | 0.0096759 | 0.030369 | 0.0031046 | 6.7147e-08 | 0.0031047 | 0.022022 | 5.9067e-05 | 0.035047 | 0.0021026 | 0.21003 | 9.7218
0.43 | 0 | 4828.0301 | 1270.5165 | 300.5242 | 298.0542 | 293.8851 | 298.0206 | 293.8851 | 6.6391 | -0.17783 | -422.8684 | 356.5626 | -0.057115 | 6.6324 | 27.4093 | 171.3909 | 8.1909 | 86.316 | 12.7445 | 363.968 | 13.8745 | 0.1885 | 23.2298 | 63.7648 | 0.0098544 | -0.00017954 | 0.0096749 | 0.030362 | 0.0031047 | 6.7032e-08 | 0.0031048 | 0.022022 | 6.047e-05 | 0.035015 | 0.002104 | 0.21017 | 9.9424
0.44 | 0 | 4825.7598 | 1270.4966 | 300.5102 | 298.0443 | 293.8845 | 298.0108 | 293.8845 | 6.6257 | -0.17743 | -421.929 | 355.7705 | -0.057115 | 6.6191 | 27.3879 | 171.292 | 8.1909 | 86.3159 | 12.7329 | 363.968 | 13.8825 | 0.1885 | 23.2298 | 63.751 | 0.0098529 | -0.00017899 | 0.0096739 | 0.030354 | 0.0031047 | 6.6917e-08 | 0.0031048 | 0.022022 | 6.1873e-05 | 0.034984 | 0.0021055 | 0.21032 | 10.1626
0.45 | 0 | 4823.4963 | 1270.4768 | 300.4963 | 298.0344 | 293.8838 | 298.001 | 293.8838 | 6.6125 | -0.17704 | -420.9913 | 354.9799 | -0.057115 | 6.6058 | 27.3666 | 171.1934 | 8.1909 | 86.3157 | 12.7214 | 363.9681 | 13.8905 | 0.1885 | 23.2299 | 63.7373 | 0.0098514 | -0.00017843 | 0.009673 | 0.030346 | 0.0031048 | 6.6802e-08 | 0.0031049 | 0.022022 | 6.3276e-05 | 0.034952 | 0.0021069 | 0.21046 | 10.3822
0.46 | 0 | 4821.2394 | 1270.457 | 300.4824 | 298.0245 | 293.8832 | 297.9912 | 293.8832 | 6.5992 | -0.17664 | -420.0554 | 354.1907 | -0.057115 | 6.5925 | 27.3453 | 171.0952 | 8.1909 | 86.3155 | 12.71 | 363.9681 | 13.8985 | 0.1885 | 23.2299 | 63.7236 | 0.0098499 | -0.00017787 | 0.009672 | 0.030338 | 0.0031048 | 6.6688e-08 | 0.0031049 | 0.022022 | 6.4679e-05 | 0.034921 | 0.0021084 | 0.21061 | 10.6014
0.47 | 0 | 4818.9893 | 1270.4372 | 300.4685 | 298.0147 | 293.8825 | 297.9814 | 293.8825 | 6.5859 | -0.17625 | -419.1213 | 353.4031 | -0.057115 | 6.5793 | 27.3242 | 170.9973 | 8.1909 | 86.3154 | 12.6986 | 363.9681 | 13.9065 | 0.1885 | 23.2299 | 63.71 | 0.0098484 | -0.00017732 | 0.0096711 | 0.03033 | 0.0031049 | 6.6574e-08 | 0.0031049 | 0.022022 | 6.6082e-05 | 0.034889 | 0.0021098 | 0.21075 | 10.8201
0.48 | 0 | 4816.7458 | 1270.4175 | 300.4546 | 298.0049 | 293.8819 | 297.9717 | 293.8819 | 6.5727 | -0.17586 | -418.1889 | 352.6169 | -0.057115 | 6.5661 | 27.3031 | 170.8999 | 8.1909 | 86.3152 | 12.6873 | 363.9682 | 13.9144 | 0.1885 | 23.23 | 63.6963 | 0.0098469 | -0.00017677 | 0.0096702 | 0.030322 | 0.0031049 | 6.646e-08 | 0.003105 | 0.022022 | 6.7484e-05 | 0.034858 | 0.0021112 | 0.21089 | 11.0383
0.49 | 0 | 4814.509 | 1270.3978 | 300.4407 | 297.9951 | 293.8813 | 297.9619 | 293.8813 | 6.5594 | -0.17547 | -417.2583 | 351.8322 | -0.057115 | 6.5528 | 27.2821 | 170.8028 | 8.1909 | 86.3151 | 12.676 | 363.9682 | 13.9223 | 0.1885 | 23.23 | 63.6828 | 0.0098454 | -0.00017622 | 0.0096692 | 0.030315 | 0.003105 | 6.6346e-08 | 0.003105 | 0.022022 | 6.8886e-05 | 0.034827 | 0.0021127 | 0.21104 | 11.256
0.5 | 0 | 4812.2788 | 1270.3781 | 300.4269 | 297.9853 | 293.8806 | 297.9522 | 293.8806 | 6.5462 | -0.17508 | -416.3294 | 351.049 | -0.057115 | 6.5396 | 27.2611 | 170.7061 | 8.1909 | 86.3149 | 12.6648 | 363.9682 | 13.9302 | 0.1885 | 23.2301 | 63.6693 | 0.009844 | -0.00017568 | 0.0096683 | 0.030307 | 0.003105 | 6.6232e-08 | 0.0031051 | 0.022022 | 7.0289e-05 | 0.034797 | 0.0021141 | 0.21118 | 11.4733
0.51 | 0 | 4810.0553 | 1270.3585 | 300.413 | 297.9755 | 293.88 | 297.9425 | 293.88 | 6.533 | -0.17469 | -415.4023 | 350.2672 | -0.057115 | 6.5264 | 27.2403 | 170.6097 | 8.1909 | 86.3147 | 12.6537 | 363.9683 | 13.938 | 0.1885 | 23.2301 | 63.6558 | 0.0098425 | -0.00017513 | 0.0096673 | 0.030299 | 0.0031051 | 6.6119e-08 | 0.0031051 | 0.022022 | 7.1691e-05 | 0.034766 | 0.0021155 | 0.21132 | 11.69
0.52 | 0 | 4807.8383 | 1270.3389 | 300.3992 | 297.9657 | 293.8793 | 297.9329 | 293.8793 | 6.5199 | -0.1743 | -414.477 | 349.487 | -0.057115 | 6.5133 | 27.2195 | 170.5138 | 8.1909 | 86.3146 | 12.6425 | 363.9683 | 13.9459 | 0.1885 | 23.2302 | 63.6423 | 0.009841 | -0.00017459 | 0.0096664 | 0.030292 | 0.0031051 | 6.6006e-08 | 0.0031052 | 0.022022 | 7.3093e-05 | 0.034735 | 0.0021169 | 0.21146 | 11.9063
0.53 | 0 | 4805.6279 | 1270.3193 | 300.3854 | 297.956 | 293.8787 | 297.9232 | 293.8787 | 6.5067 | -0.17391 | -413.5533 | 348.7082 | -0.057115 | 6.5001 | 27.1988 | 170.4182 | 8.1909 | 86.3144 | 12.6315 | 363.9684 | 13.9537 | 0.1885 | 23.2302 | 63.6289 | 0.0098395 | -0.00017405 | 0.0096655 | 0.030284 | 0.0031052 | 6.5893e-08 | 0.0031052 | 0.022022 | 7.4495e-05 | 0.034705 | 0.0021183 | 0.2116 | 12.1221
0.54 | 0 | 4803.424 | 1270.2998 | 300.3716 | 297.9463 | 293.8781 | 297.9136 | 293.8781 | 6.4936 | -0.17352 | -412.6314 | 347.9308 | -0.057115 | 6.487 | 27.1782 | 170.3229 | 8.1909 | 86.3143 | 12.6205 | 363.9684 | 13.9615 | 0.1885 | 23.2302 | 63.6156 | 0.0098381 | -0.00017351 | 0.0096646 | 0.030276 | 0.0031052 | 6.5781e-08 | 0.0031053 | 0.022022 | 7.5896e-05 | 0.034675 | 0.0021197 | 0.21174 | 12.3374
0.55 | 0 | 4801.2267 | 1270.2803 | 300.3579 | 297.9366 | 293.8774 | 297.9039 | 293.8774 | 6.4804 | -0.17314 | -411.7113 | 347.155 | -0.057115 | 6.4739 | 27.1576 | 170.2281 | 8.1909 | 86.3141 | 12.6095 | 363.9684 | 13.9693 | 0.1885 | 23.2303 | 63.6023 | 0.0098366 | -0.00017298 | 0.0096636 | 0.030269 | 0.0031053 | 6.5668e-08 | 0.0031053 | 0.022022 | 7.7298e-05 | 0.034645 | 0.0021211 | 0.21188 | 12.5522
0.56 | 0 | 4799.0358 | 1270.2608 | 300.3442 | 297.9269 | 293.8768 | 297.8943 | 293.8768 | 6.4673 | -0.17275 | -410.7929 | 346.3806 | -0.057115 | 6.4608 | 27.1371 | 170.1336 | 8.1909 | 86.3139 | 12.5986 | 363.9685 | 13.9771 | 0.1885 | 23.2303 | 63.589 | 0.0098352 | -0.00017244 | 0.0096627 | 0.030261 | 0.0031053 | 6.5556e-08 | 0.0031054 | 0.022022 | 7.8699e-05 | 0.034615 | 0.0021225 | 0.21202 | 12.7666
0.57 | 0 | 4796.8515 | 1270.2413 | 300.3304 | 297.9173 | 293.8762 | 297.8847 | 293.8762 | 6.4543 | -0.17236 | -409.8763 | 345.6077 | -0.057115 | 6.4477 | 27.1167 | 170.0394 | 8.1909 | 86.3138 | 12.5877 | 363.9685 | 13.9848 | 0.1885 | 23.2304 | 63.5758 | 0.0098337 | -0.00017191 | 0.0096618 | 0.030254 | 0.0031054 | 6.5444e-08 | 0.0031054 | 0.022022 | 8.0101e-05 | 0.034585 | 0.0021239 | 0.21216 | 12.9804
0.58 | 0 | 4794.6736 | 1270.2219 | 300.3167 | 297.9076 | 293.8756 | 297.8752 | 293.8756 | 6.4412 | -0.17198 | -408.9613 | 344.8362 | -0.057115 | 6.4347 | 27.0964 | 169.9456 | 8.1909 | 86.3136 | 12.5769 | 363.9685 | 13.9925 | 0.1885 | 23.2304 | 63.5626 | 0.0098323 | -0.00017138 | 0.0096609 | 0.030246 | 0.0031054 | 6.5332e-08 | 0.0031055 | 0.022022 | 8.1502e-05 | 0.034555 | 0.0021253 | 0.2123 | 13.1938
0.59 | 0 | 4792.5021 | 1270.2026 | 300.3031 | 297.898 | 293.8749 | 297.8656 | 293.8749 | 6.4281 | -0.1716 | -408.0482 | 344.0662 | -0.057115 | 6.4216 | 27.0762 | 169.8522 | 8.1909 | 86.3135 | 12.5662 | 363.9686 | 14.0002 | 0.1885 | 23.2305 | 63.5494 | 0.0098308 | -0.00017085 | 0.00966 | 0.030239 | 0.0031054 | 6.5221e-08 | 0.0031055 | 0.022022 | 8.2903e-05 | 0.034525 | 0.0021267 | 0.21243 | 13.4067
0.6 | 0 | 4790.337 | 1270.1832 | 300.2894 | 297.8884 | 293.8743 | 297.8561 | 293.8743 | 6.4151 | -0.17121 | -407.1367 | 343.2977 | -0.057115 | 6.4086 | 27.056 | 169.7591 | 8.1909 | 86.3133 | 12.5555 | 363.9686 | 14.0079 | 0.1885 | 23.2305 | 63.5363 | 0.0098294 | -0.00017033 | 0.0096591 | 0.030231 | 0.0031055 | 6.5109e-08 | 0.0031056 | 0.022022 | 8.4304e-05 | 0.034496 | 0.0021281 | 0.21257 | 13.6192
0.61 | 0 | 4788.1784 | 1270.1639 | 300.2758 | 297.8788 | 293.8737 | 297.8466 | 293.8737 | 6.4021 | -0.17083 | -406.227 | 342.5306 | -0.057115 | 6.3956 | 27.0359 | 169.6664 | 8.1909 | 86.3131 | 12.5448 | 363.9686 | 14.0155 | 0.1885 | 23.2305 | 63.5233 | 0.009828 | -0.0001698 | 0.0096582 | 0.030224 | 0.0031055 | 6.4998e-08 | 0.0031056 | 0.022022 | 8.5705e-05 | 0.034467 | 0.0021294 | 0.21271 | 13.8311
0.62 | 0 | 4786.0261 | 1270.1446 | 300.2621 | 297.8692 | 293.873 | 297.8371 | 293.873 | 6.3891 | -0.17045 | -405.3191 | 341.765 | -0.057115 | 6.3826 | 27.0158 | 169.574 | 8.1909 | 86.313 | 12.5342 | 363.9687 | 14.0232 | 0.1885 | 23.2306 | 63.5102 | 0.0098265 | -0.00016928 | 0.0096573 | 0.030216 | 0.0031056 | 6.4887e-08 | 0.0031057 | 0.022022 | 8.7105e-05 | 0.034438 | 0.0021308 | 0.21284 | 14.0426
0.63 | 0 | 4783.8801 | 1270.1254 | 300.2485 | 297.8597 | 293.8724 | 297.8276 | 293.8724 | 6.3761 | -0.17007 | -404.4128 | 341.0009 | -0.057115 | 6.3696 | 26.9959 | 169.482 | 8.1909 | 86.3128 | 12.5236 | 363.9687 | 14.0308 | 0.1885 | 23.2306 | 63.4973 | 0.0098251 | -0.00016876 | 0.0096564 | 0.030209 | 0.0031056 | 6.4777e-08 | 0.0031057 | 0.022022 | 8.8506e-05 | 0.034409 | 0.0021322 | 0.21298 | 14.2537
0.64 | 0 | 4781.7405 | 1270.1062 | 300.2349 | 297.8501 | 293.8718 | 297.8181 | 293.8718 | 6.3632 | -0.16969 | -403.5083 | 340.2382 | -0.057115 | 6.3567 | 26.976 | 169.3903 | 8.1909 | 86.3127 | 12.5131 | 363.9687 | 14.0384 | 0.1885 | 23.2307 | 63.4843 | 0.0098237 | -0.00016824 | 0.0096555 | 0.030201 | 0.0031057 | 6.4666e-08 | 0.0031057 | 0.022022 | 8.9906e-05 | 0.03438 | 0.0021335 | 0.21312 | 14.4642
0.65 | 0 | 4779.6072 | 1270.087 | 300.2214 | 297.8406 | 293.8712 | 297.8087 | 293.8712 | 6.3502 | -0.16931 | -402.6056 | 339.477 | -0.057115 | 6.3437 | 26.9561 | 169.299 | 8.1909 | 86.3125 | 12.5027 | 363.9688 | 14.046 | 0.1885 | 23.2307 | 63.4714 | 0.0098223 | -0.00016772 | 0.0096546 | 0.030194 | 0.0031057 | 6.4556e-08 | 0.0031058 | 0.022022 | 9.1307e-05 | 0.034351 | 0.0021349 | 0.21325 | 14.6743
0.66 | 0 | 4777.4802 | 1270.0679 | 300.2078 | 297.8311 | 293.8705 | 297.7993 | 293.8705 | 6.3373 | -0.16893 | -401.7045 | 338.7173 | -0.057115 | 6.3308 | 26.9364 | 169.208 | 8.1909 | 86.3124 | 12.4922 | 363.9688 | 14.0535 | 0.1885 | 23.2308 | 63.4585 | 0.0098209 | -0.0001672 | 0.0096537 | 0.030187 | 0.0031058 | 6.4446e-08 | 0.0031058 | 0.022022 | 9.2707e-05 | 0.034322 | 0.0021362 | 0.21339 | 14.8839
0.67 | 0 | 4775.3594 | 1270.0487 | 300.1943 | 297.8217 | 293.8699 | 297.7898 | 293.8699 | 6.3244 | -0.16855 | -400.8052 | 337.959 | -0.057115 | 6.3179 | 26.9167 | 169.1173 | 8.1909 | 86.3122 | 12.4819 | 363.9689 | 14.061 | 0.1885 | 23.2308 | 63.4457 | 0.0098195 | -0.00016669 | 0.0096528 | 0.030179 | 0.0031058 | 6.4336e-08 | 0.0031059 | 0.022022 | 9.4107e-05 | 0.034294 | 0.0021376 | 0.21352 | 15.093
0.68 | 0 | 4773.2449 | 1270.0297 | 300.1808 | 297.8122 | 293.8693 | 297.7805 | 293.8693 | 6.3115 | -0.16817 | -399.9076 | 337.2021 | -0.057115 | 6.305 | 26.8971 | 169.027 | 8.1909 | 86.312 | 12.4716 | 363.9689 | 14.0686 | 0.1885 | 23.2308 | 63.4329 | 0.0098181 | -0.00016618 | 0.0096519 | 0.030172 | 0.0031059 | 6.4227e-08 | 0.0031059 | 0.022022 | 9.5507e-05 | 0.034265 | 0.0021389 | 0.21365 | 15.3017
0.69 | 0 | 4771.1366 | 1270.0106 | 300.1673 | 297.8028 | 293.8687 | 297.7711 | 293.8687 | 6.2986 | -0.1678 | -399.0118 | 336.4467 | -0.057115 | 6.2922 | 26.8776 | 168.9371 | 8.1909 | 86.3119 | 12.4613 | 363.9689 | 14.0761 | 0.1885 | 23.2309 | 63.4202 | 0.0098167 | -0.00016567 | 0.009651 | 0.030165 | 0.0031059 | 6.4117e-08 | 0.003106 | 0.022022 | 9.6906e-05 | 0.034237 | 0.0021402 | 0.21379 | 15.5099
0.7 | 0 | 4769.0345 | 1269.9916 | 300.1538 | 297.7933 | 293.8681 | 297.7617 | 293.8681 | 6.2858 | -0.16742 | -398.1176 | 335.6928 | -0.057115 | 6.2793 | 26.8581 | 168.8474 | 8.1909 | 86.3117 | 12.451 | 363.969 | 14.0835 | 0.1885 | 23.2309 | 63.4075 | 0.0098153 | -0.00016516 | 0.0096501 | 0.030157 | 0.003106 | 6.4008e-08 | 0.003106 | 0.022022 | 9.8306e-05 | 0.034209 | 0.0021416 | 0.21392 | 15.7176
0.71 | 0 | 4766.9386 | 1269.9726 | 300.1404 | 297.7839 | 293.8674 | 297.7524 | 293.8674 | 6.2729 | -0.16704 | -397.2252 | 334.9403 | -0.057115 | 6.2665 | 26.8387 | 168.7582 | 8.1909 | 86.3116 | 12.4409 | 363.969 | 14.091 | 0.1885 | 23.231 | 63.3948 | 0.0098139 | -0.00016465 | 0.0096493 | 0.03015 | 0.003106 | 6.3899e-08 | 0.0031061 | 0.022022 | 9.9706e-05 | 0.034181 | 0.0021429 | 0.21405 | 15.9249
0.72 | 0 | 4764.8488 | 1269.9536 | 300.1269 | 297.7745 | 293.8668 | 297.7431 | 293.8668 | 6.2601 | -0.16667 | -396.3345 | 334.1892 | -0.057115 | 6.2537 | 26.8194 | 168.6692 | 8.1909 | 86.3114 | 12.4307 | 363.969 | 14.0984 | 0.1885 | 23.231 | 63.3822 | 0.0098125 | -0.00016415 | 0.0096484 | 0.030143 | 0.0031061 | 6.3791e-08 | 0.0031061 | 0.022022 | 0.00010111 | 0.034153 | 0.0021442 | 0.21418 | 16.1317
0.73 | 0 | 4762.7652 | 1269.9347 | 300.1135 | 297.7652 | 293.8662 | 297.7338 | 293.8662 | 6.2473 | -0.1663 | -395.4455 | 333.4396 | -0.057115 | 6.2409 | 26.8001 | 168.5806 | 8.1909 | 86.3113 | 12.4206 | 363.9691 | 14.1058 | 0.1885 | 23.2311 | 63.3696 | 0.0098112 | -0.00016365 | 0.0096475 | 0.030136 | 0.0031061 | 6.3682e-08 | 0.0031062 | 0.022022 | 0.0001025 | 0.034126 | 0.0021455 | 0.21431 | 16.338
0.74 | 0 | 4760.6877 | 1269.9158 | 300.1001 | 297.7558 | 293.8656 | 297.7245 | 293.8656 | 6.2345 | -0.16592 | -394.5582 | 332.6915 | -0.057115 | 6.2281 | 26.7809 | 168.4923 | 8.1909 | 86.3111 | 12.4106 | 363.9691 | 14.1132 | 0.1885 | 23.2311 | 63.3571 | 0.0098098 | -0.00016315 | 0.0096467 | 0.030129 | 0.0031061 | 6.3574e-08 | 0.0031062 | 0.022022 | 0.0001039 | 0.034098 | 0.0021468 | 0.21444 | 16.5439
0.75 | 0 | 4758.6163 | 1269.897 | 300.0868 | 297.7465 | 293.865 | 297.7152 | 293.865 | 6.2218 | -0.16555 | -393.6727 | 331.9448 | -0.057115 | 6.2154 | 26.7618 | 168.4043 | 8.1909 | 86.311 | 12.4006 | 363.9691 | 14.1206 | 0.1885 | 23.2311 | 63.3445 | 0.0098084 | -0.00016265 | 0.0096458 | 0.030121 | 0.0031062 | 6.3466e-08 | 0.0031063 | 0.022022 | 0.0001053 | 0.03407 | 0.0021481 | 0.21457 | 16.7493
0.76 | 0 | 4756.551 | 1269.8781 | 300.0734 | 297.7371 | 293.8644 | 297.706 | 293.8644 | 6.209 | -0.16518 | -392.7888 | 331.1995 | -0.057115 | 6.2027 | 26.7428 | 168.3167 | 8.1909 | 86.3108 | 12.3906 | 363.9692 | 14.1279 | 0.1885 | 23.2312 | 63.3321 | 0.0098071 | -0.00016215 | 0.0096449 | 0.030114 | 0.0031062 | 6.3358e-08 | 0.0031063 | 0.022022 | 0.0001067 | 0.034043 | 0.0021494 | 0.2147 | 16.9543
0.77 | 0 | 4754.4917 | 1269.8593 | 300.0601 | 297.7278 | 293.8638 | 297.6967 | 293.8638 | 6.1963 | -0.16481 | -391.9067 | 330.4557 | -0.057115 | 6.1899 | 26.7238 | 168.2294 | 8.1909 | 86.3107 | 12.3807 | 363.9692 | 14.1353 | 0.1885 | 23.2312 | 63.3196 | 0.0098057 | -0.00016165 | 0.0096441 | 0.030107 | 0.0031063 | 6.325e-08 | 0.0031063 | 0.022022 | 0.0001081 | 0.034016 | 0.0021507 | 0.21483 | 17.1588
0.78 | 0 | 4752.4385 | 1269.8406 | 300.0468 | 297.7186 | 293.8632 | 297.6875 | 293.8632 | 6.1836 | -0.16444 | -391.0263 | 329.7134 | -0.057115 | 6.1772 | 26.7049 | 168.1424 | 8.1909 | 86.3105 | 12.3709 | 363.9692 | 14.1426 | 0.1885 | 23.2313 | 63.3072 | 0.0098044 | -0.00016116 | 0.0096432 | 0.0301 | 0.0031063 | 6.3143e-08 | 0.0031064 | 0.022022 | 0.0001095 | 0.033989 | 0.002152 | 0.21496 | 17.3628
0.79 | 0 | 4750.3913 | 1269.8218 | 300.0335 | 297.7093 | 293.8626 | 297.6783 | 293.8626 | 6.1709 | -0.16407 | -390.1476 | 328.9724 | -0.057115 | 6.1646 | 26.686 | 168.0557 | 8.1909 | 86.3103 | 12.361 | 363.9693 | 14.1499 | 0.1885 | 23.2313 | 63.2949 | 0.009803 | -0.00016067 | 0.0096423 | 0.030093 | 0.0031064 | 6.3036e-08 | 0.0031064 | 0.022022 | 0.0001109 | 0.033962 | 0.0021533 | 0.21509 | 17.5664
0.8 | 0 | 4748.3501 | 1269.8031 | 300.0202 | 297.7001 | 293.8619 | 297.6692 | 293.8619 | 6.1582 | -0.1637 | -389.2706 | 328.2329 | -0.057115 | 6.1519 | 26.6672 | 167.9694 | 8.1909 | 86.3102 | 12.3513 | 363.9693 | 14.1571 | 0.1885 | 23.2313 | 63.2826 | 0.0098017 | -0.00016018 | 0.0096415 | 0.030086 | 0.0031064 | 6.2929e-08 | 0.0031065 | 0.022022 | 0.0001123 | 0.033935 | 0.0021546 | 0.21522 | 17.7695
0.81 | 0 | 4746.3148 | 1269.7845 | 300.0069 | 297.6908 | 293.8613 | 297.66 | 293.8613 | 6.1456 | -0.16333 | -388.3953 | 327.4949 | -0.057115 | 6.1393 | 26.6485 | 167.8833 | 8.1909 | 86.31 | 12.3415 | 363.9693 | 14.1644 | 0.1885 | 23.2314 | 63.2703 | 0.0098003 | -0.00015969 | 0.0096406 | 0.030079 | 0.0031065 | 6.2822e-08 | 0.0031065 | 0.022022 | 0.00011369 | 0.033908 | 0.0021559 | 0.21535 | 17.9722
0.82 | 0 | 4744.2856 | 1269.7658 | 299.9937 | 297.6816 | 293.8607 | 297.6509 | 293.8607 | 6.1329 | -0.16296 | -387.5217 | 326.7583 | -0.057115 | 6.1266 | 26.6298 | 167.7976 | 8.1909 | 86.3099 | 12.3318 | 363.9694 | 14.1716 | 0.1885 | 23.2314 | 63.258 | 0.009799 | -0.0001592 | 0.0096398 | 0.030072 | 0.0031065 | 6.2715e-08 | 0.0031066 | 0.022022 | 0.00011509 | 0.033881 | 0.0021572 | 0.21548 | 18.1744
0.83 | 0 | 4742.2622 | 1269.7472 | 299.9805 | 297.6724 | 293.8601 | 297.6417 | 293.8601 | 6.1203 | -0.1626 | -386.6498 | 326.0231 | -0.057115 | 6.114 | 26.6113 | 167.7122 | 8.1909 | 86.3097 | 12.3222 | 363.9694 | 14.1789 | 0.1885 | 23.2315 | 63.2458 | 0.0097977 | -0.00015872 | 0.009639 | 0.030065 | 0.0031066 | 6.2609e-08 | 0.0031066 | 0.022022 | 0.00011649 | 0.033855 | 0.0021584 | 0.2156 | 18.3762
0.84 | 0 | 4740.2448 | 1269.7286 | 299.9673 | 297.6632 | 293.8595 | 297.6326 | 293.8595 | 6.1077 | -0.16223 | -385.7796 | 325.2893 | -0.057115 | 6.1014 | 26.5927 | 167.6272 | 8.1909 | 86.3096 | 12.3126 | 363.9694 | 14.186 | 0.1885 | 23.2315 | 63.2336 | 0.0097963 | -0.00015823 | 0.0096381 | 0.030058 | 0.0031066 | 6.2503e-08 | 0.0031067 | 0.022022 | 0.00011789 | 0.033829 | 0.0021597 | 0.21573 | 18.5775
0.85 | 0 | 4738.2333 | 1269.7101 | 299.9541 | 297.6541 | 293.8589 | 297.6235 | 293.8589 | 6.0952 | -0.16187 | -384.9111 | 324.557 | -0.057115 | 6.0889 | 26.5743 | 167.5424 | 8.1909 | 86.3094 | 12.303 | 363.9695 | 14.1932 | 0.1885 | 23.2315 | 63.2215 | 0.009795 | -0.00015775 | 0.0096373 | 0.030051 | 0.0031066 | 6.2397e-08 | 0.0031067 | 0.022022 | 0.00011929 | 0.033802 | 0.002161 | 0.21586 | 18.7783
0.86 | 0 | 4736.2276 | 1269.6916 | 299.9409 | 297.6449 | 293.8583 | 297.6145 | 293.8583 | 6.0826 | -0.1615 | -384.0443 | 323.8261 | -0.057115 | 6.0763 | 26.5559 | 167.458 | 8.1909 | 86.3093 | 12.2935 | 363.9695 | 14.2004 | 0.1885 | 23.2316 | 63.2094 | 0.0097937 | -0.00015727 | 0.0096364 | 0.030044 | 0.0031067 | 6.2291e-08 | 0.0031067 | 0.022022 | 0.00012068 | 0.033776 | 0.0021622 | 0.21598 | 18.9787
0.87 | 0 | 4734.2278 | 1269.6731 | 299.9278 | 297.6358 | 293.8577 | 297.6054 | 293.8577 | 6.0701 | -0.16114 | -383.1792 | 323.0967 | -0.057115 | 6.0638 | 26.5376 | 167.3738 | 8.1909 | 86.3091 | 12.284 | 363.9695 | 14.2075 | 0.1885 | 23.2316 | 63.1974 | 0.0097924 | -0.00015679 | 0.0096356 | 0.030037 | 0.0031067 | 6.2186e-08 | 0.0031068 | 0.022022 | 0.00012208 | 0.03375 | 0.0021635 | 0.21611 | 19.1786
0.88 | 0 | 4732.2339 | 1269.6546 | 299.9147 | 297.6267 | 293.8571 | 297.5964 | 293.8571 | 6.0575 | -0.16077 | -382.3158 | 322.3687 | -0.057115 | 6.0513 | 26.5193 | 167.29 | 8.1909 | 86.309 | 12.2746 | 363.9696 | 14.2146 | 0.1885 | 23.2317 | 63.1853 | 0.0097911 | -0.00015632 | 0.0096348 | 0.03003 | 0.0031068 | 6.2081e-08 | 0.0031068 | 0.022022 | 0.00012348 | 0.033724 | 0.0021647 | 0.21623 | 19.3781
0.89 | 0 | 4730.2458 | 1269.6362 | 299.9015 | 297.6176 | 293.8565 | 297.5874 | 293.8565 | 6.045 | -0.16041 | -381.4541 | 321.6421 | -0.057115 | 6.0388 | 26.5011 | 167.2065 | 8.1909 | 86.3088 | 12.2652 | 363.9696 | 14.2217 | 0.1885 | 23.2317 | 63.1733 | 0.0097898 | -0.00015584 | 0.0096339 | 0.030024 | 0.0031068 | 6.1976e-08 | 0.0031069 | 0.022022 | 0.00012488 | 0.033698 | 0.002166 | 0.21636 | 19.5772
0.9 | 0 | 4728.2634 | 1269.6178 | 299.8885 | 297.6086 | 293.8559 | 297.5784 | 293.8559 | 6.0325 | -0.16005 | -380.594 | 320.9169 | -0.057115 | 6.0263 | 26.483 | 167.1232 | 8.1909 | 86.3087 | 12.2558 | 363.9696 | 14.2288 | 0.1885 | 23.2318 | 63.1614 | 0.0097885 | -0.00015537 | 0.0096331 | 0.030017 | 0.0031069 | 6.1871e-08 | 0.0031069 | 0.022022 | 0.00012627 | 0.033673 | 0.0021672 | 0.21648 | 19.7758
0.91 | 0 | 4726.2869 | 1269.5995 | 299.8754 | 297.5995 | 293.8553 | 297.5694 | 293.8553 | 6.0201 | -0.15969 | -379.7357 | 320.1931 | -0.057115 | 6.0138 | 26.4649 | 167.0403 | 8.1909 | 86.3085 | 12.2465 | 363.9697 | 14.2359 | 0.1885 | 23.2318 | 63.1495 | 0.0097872 | -0.0001549 | 0.0096323 | 0.03001 | 0.0031069 | 6.1766e-08 | 0.003107 | 0.022022 | 0.00012767 | 0.033647 | 0.0021685 | 0.2166 | 19.9739
0.92 | 0 | 4724.3161 | 1269.5811 | 299.8624 | 297.5905 | 293.8547 | 297.5604 | 293.8547 | 6.0076 | -0.15933 | -378.879 | 319.4708 | -0.057115 | 6.0014 | 26.4469 | 166.9577 | 8.1909 | 86.3084 | 12.2372 | 363.9697 | 14.2429 | 0.1885 | 23.2318 | 63.1376 | 0.0097859 | -0.00015443 | 0.0096315 | 0.030003 | 0.003107 | 6.1662e-08 | 0.003107 | 0.022022 | 0.00012907 | 0.033622 | 0.0021697 | 0.21673 | 20.1716
0.93 | 0 | 4722.3511 | 1269.5628 | 299.8493 | 297.5815 | 293.8541 | 297.5515 | 293.8541 | 5.9952 | -0.15897 | -378.0241 | 318.7499 | -0.057115 | 5.989 | 26.429 | 166.8754 | 8.1909 | 86.3082 | 12.228 | 363.9697 | 14.25 | 0.1885 | 23.2319 | 63.1258 | 0.0097846 | -0.00015396 | 0.0096307 | 0.029996 | 0.003107 | 6.1557e-08 | 0.0031071 | 0.022022 | 0.00013046 | 0.033596 | 0.0021709 | 0.21685 | 20.3689
0.94 | 0 | 4720.3918 | 1269.5446 | 299.8363 | 297.5725 | 293.8535 | 297.5425 | 293.8535 | 5.9828 | -0.15861 | -377.1708 | 318.0304 | -0.057115 | 5.9766 | 26.4111 | 166.7934 | 8.1909 | 86.3081 | 12.2188 | 363.9698 | 14.257 | 0.1885 | 23.2319 | 63.1139 | 0.0097833 | -0.00015349 | 0.0096298 | 0.02999 | 0.003107 | 6.1453e-08 | 0.0031071 | 0.022022 | 0.00013186 | 0.033571 | 0.0021722 | 0.21697 | 20.5657
0.95 | 0 | 4718.4382 | 1269.5263 | 299.8233 | 297.5635 | 293.8529 | 297.5336 | 293.8529 | 5.9704 | -0.15825 | -376.3192 | 317.3123 | -0.057115 | 5.9642 | 26.3933 | 166.7117 | 8.1909 | 86.3079 | 12.2097 | 363.9698 | 14.2639 | 0.1885 | 23.232 | 63.1022 | 0.0097821 | -0.00015302 | 0.009629 | 0.029983 | 0.0031071 | 6.135e-08 | 0.0031071 | 0.022022 | 0.00013326 | 0.033546 | 0.0021734 | 0.21709 | 20.762
0.96 | 0 | 4716.4902 | 1269.5081 | 299.8104 | 297.5545 | 293.8524 | 297.5247 | 293.8524 | 5.958 | -0.1579 | -375.4692 | 316.5957 | -0.057115 | 5.9518 | 26.3755 | 166.6303 | 8.1909 | 86.3078 | 12.2005 | 363.9698 | 14.2709 | 0.1885 | 23.232 | 63.0904 | 0.0097808 | -0.00015256 | 0.0096282 | 0.029976 | 0.0031071 | 6.1246e-08 | 0.0031072 | 0.022022 | 0.00013465 | 0.033521 | 0.0021746 | 0.21722 | 20.958
0.97 | 0 | 4714.548 | 1269.4899 | 299.7974 | 297.5456 | 293.8518 | 297.5158 | 293.8518 | 5.9457 | -0.15754 | -374.621 | 315.8804 | -0.057115 | 5.9395 | 26.3578 | 166.5492 | 8.1909 | 86.3076 | 12.1915 | 363.9699 | 14.2779 | 0.1885 | 23.232 | 63.0787 | 0.0097795 | -0.0001521 | 0.0096274 | 0.029969 | 0.0031072 | 6.1143e-08 | 0.0031072 | 0.022022 | 0.00013605 | 0.033496 | 0.0021758 | 0.21734 | 21.1534
0.98 | 0 | 4712.6114 | 1269.4718 | 299.7845 | 297.5366 | 293.8512 | 297.507 | 293.8512 | 5.9333 | -0.15718 | -373.7744 | 315.1666 | -0.057115 | 5.9272 | 26.3402 | 166.4683 | 8.1909 | 86.3075 | 12.1824 | 363.9699 | 14.2848 | 0.1885 | 23.2321 | 63.0671 | 0.0097782 | -0.00015164 | 0.0096266 | 0.029963 | 0.0031072 | 6.1039e-08 | 0.0031073 | 0.022022 | 0.00013745 | 0.033471 | 0.002177 | 0.21746 | 21.3485
0.99 | 0 | 4710.6804 | 1269.4537 | 299.7716 | 297.5277 | 293.8506 | 297.4981 | 293.8506 | 5.921 | -0.15683 | -372.9316 | 314.4559 | -0.057115 | 5.9149 | 26.3226 | 166.3878 | 8.1909 | 86.3073 | 12.1734 | 363.9699 | 14.2917 | 0.1885 | 23.2321 | 63.0555 | 0.009777 | -0.00015118 | 0.0096258 | 0.029956 | 0.0031073 | 6.0937e-08 | 0.0031073 | 0.022022 | 0.00013884 | 0.033446 | 0.0021782 | 0.21758 | 21.5431
1 | 0 | 4708.7551 | 1269.4356 | 299.7587 | 297.5163 | 293.85 | 297.4868 | 293.85 | 5.9087 | [5 empty] | 26.3053 | 166.3124 | 8.1909 | 86.3072 | 12.1645 | 363.97 | 14.2982 | 0.1885 | 23.2322 | 63.0446 | 0.0097758 | -0.00015072 | 0.0096251 | 0.029949 | 0 | 0 | 0 | 0.022022 | 0.00014024 | 0.033422 | 0.0021795 | 0.2177 | 21.7372

## March_29_b
pos | roughness | Re_CO2 | Re_H2O | CO2b | CO2w | H2Ob | H2Ow | H2Ob_at_pos | dT_bulk | Q | q_CO2 | q_H2O | Q_leak | lmtd | Nu_CO2 | htc_CO2 | Nu_H2O | htc_H2O | CO2_mCp | H2O_mCp | r_CO2 | r_cond | r_H2O | U | CO2_visc | CO2_acc | CO2_tot | Ve_CO2 | H2O_visc | H2O_acc | H2O_tot | Ve_H2O | CO2_dp_cumulative_psi | C | NTU | effectiveness | overall effectiveness
0 | 0 | 6990.7329 | 1273.2536 | 307.2893 | 303.9443 | 293.974 | 303.8641 | 293.974 | 13.3153 | -0.42545 | -1011.6976 | 853.0634 | -0.057115 | 13.3098 | 53.0422 | 302.4529 | 8.1909 | 86.3384 | 34.6751 | 363.963 | 7.8623 | 0.1885 | 23.2238 | 76.0353 | 0 | 0 | 0 | 0.038714 | 0.0030981 | 1.3828e-07 | 0.0030982 | 0.022022 | 0 | 0.095271 | 0.00092213 | 0.092166 | 0
0.01 | 0 | 6981.7187 | 1273.2127 | 307.277 | 303.9262 | 293.9727 | 303.846 | 293.9727 | 13.3043 | -0.42483 | -1010.2301 | 851.826 | -0.057115 | 13.2988 | 52.9067 | 301.7087 | 8.1909 | 86.3381 | 34.5083 | 363.9631 | 7.8817 | 0.1885 | 23.2238 | 75.9879 | 0.011972 | -0.00082503 | 0.011147 | 0.038679 | 0.0030982 | 1.3809e-07 | 0.0030983 | 0.022022 | 1.6168e-06 | 0.094813 | 0.00092601 | 0.092554 | 0.21333
0.02 | 0 | 6972.7317 | 1273.1719 | 307.2646 | 303.9104 | 293.9713 | 303.8304 | 293.9713 | 13.2933 | -0.42421 | -1008.7583 | 850.585 | -0.057115 | 13.2877 | 52.7711 | 300.9618 | 8.1909 | 86.3377 | 34.3425 | 363.9631 | 7.9012 | 0.1885 | 23.2239 | 75.9403 | 0.011964 | -0.00082206 | 0.011142 | 0.038644 | 0.0030983 | 1.3791e-07 | 0.0030984 | 0.022022 | 3.2328e-06 | 0.094357 | 0.00092989 | 0.092942 | 0.42635
0.03 | 0 | 6963.7718 | 1273.1312 | 307.2522 | 303.8946 | 293.97 | 303.8147 | 293.97 | 13.2822 | -0.42359 | -1007.2851 | 849.3428 | -0.057115 | 13.2767 | 52.636 | 300.2185 | 8.1909 | 86.3374 | 34.178 | 363.9632 | 7.9208 | 0.1885 | 23.224 | 75.8926 | 0.011956 | -0.0008191 | 0.011137 | 0.038609 | 0.0030984 | 1.3772e-07 | 0.0030985 | 0.022022 | 4.8482e-06 | 0.093905 | 0.00093378 | 0.093331 | 0.63905
0.04 | 0 | 6954.8391 | 1273.0905 | 307.2398 | 303.8788 | 293.9687 | 303.799 | 293.9687 | 13.2711 | -0.42297 | -1005.8105 | 848.0994 | -0.057115 | 13.2655 | 52.5014 | 299.4788 | 8.1909 | 86.3371 | 34.0147 | 363.9633 | 7.9404 | 0.1885 | 23.2241 | 75.8451 | 0.011949 | -0.00081614 | 0.011132 | 0.038574 | 0.0030985 | 1.3753e-07 | 0.0030986 | 0.022022 | 6.4628e-06 | 0.093456 | 0.00093768 | 0.09372 | 0.85145
0.05 | 0 | 6945.9334 | 1273.0499 | 307.2274 | 303.863 | 293.9674 | 303.7833 | 293.9674 | 13.26 | -0.42235 | -1004.3345 | 846.8549 | -0.057115 | 13.2544 | 52.3674 | 298.7428 | 8.1909 | 86.3367 | 33.8525 | 363.9634 | 7.9599 | 0.1885 | 23.2242 | 75.7975 | 0.011941 | -0.00081319 | 0.011128 | 0.038539 | 0.0030986 | 1.3735e-07 | 0.0030987 | 0.022022 | 8.0767e-06 | 0.093011 | 0.00094158 | 0.09411 | 1.0635
0.06 | 0 | 6937.0547 | 1273.0093 | 307.2148 | 303.8472 | 293.9661 | 303.7676 | 293.9661 | 13.2488 | -0.42173 | -1002.8571 | 845.6091 | -0.057115 | 13.2432 | 52.234 | 298.0104 | 8.1909 | 86.3364 | 33.6915 | 363.9634 | 7.9795 | 0.1885 | 23.2243 | 75.7501 | 0.011933 | -0.00081025 | 0.011123 | 0.038505 | 0.0030987 | 1.3716e-07 | 0.0030988 | 0.022022 | 9.6899e-06 | 0.092568 | 0.00094549 | 0.0945 | 1.2753
0.07 | 0 | 6928.2031 | 1272.9688 | 307.2023 | 303.8314 | 293.9648 | 303.7519 | 293.9648 | 13.2375 | -0.42111 | -1001.3784 | 844.3622 | -0.057115 | 13.2319 | 52.1011 | 297.2816 | 8.1909 | 86.3361 | 33.5317 | 363.9635 | 7.999 | 0.1885 | 23.2244 | 75.7027 | 0.011925 | -0.00080732 | 0.011118 | 0.03847 | 0.0030988 | 1.3697e-07 | 0.0030989 | 0.022022 | 1.1302e-05 | 0.092129 | 0.0009494 | 0.094891 | 1.4868
0.08 | 0 | 6919.3784 | 1272.9283 | 307.1897 | 303.8155 | 293.9634 | 303.7362 | 293.9634 | 13.2263 | -0.42048 | -999.8983 | 843.1142 | -0.057115 | 13.2206 | 51.9688 | 296.5565 | 8.1909 | 86.3357 | 33.373 | 363.9636 | 8.0186 | 0.1885 | 23.2245 | 75.6554 | 0.011917 | -0.0008044 | 0.011113 | 0.038436 | 0.0030989 | 1.3678e-07 | 0.003099 | 0.022022 | 1.2914e-05 | 0.091693 | 0.00095332 | 0.095283 | 1.6979
0.09 | 0 | 6910.5807 | 1272.8879 | 307.1771 | 303.7997 | 293.9621 | 303.7205 | 293.9621 | 13.215 | -0.41986 | -998.4168 | 841.8651 | -0.057115 | 13.2093 | 51.837 | 295.8349 | 8.1909 | 86.3354 | 33.2154 | 363.9637 | 8.0382 | 0.1885 | 23.2246 | 75.6081 | 0.01191 | -0.00080149 | 0.011108 | 0.038402 | 0.003099 | 1.366e-07 | 0.0030991 | 0.022022 | 1.4525e-05 | 0.09126 | 0.00095725 | 0.095675 | 1.9088
0.1 | 0 | 6901.81 | 1272.8475 | 307.1644 | 303.7838 | 293.9608 | 303.7047 | 293.9608 | 13.2036 | -0.41924 | -996.9341 | 840.6149 | -0.057115 | 13.1979 | 51.7058 | 295.1169 | 8.1909 | 86.3351 | 33.059 | 363.9637 | 8.0577 | 0.1885 | 23.2246 | 75.5609 | 0.011902 | -0.00079858 | 0.011103 | 0.038368 | 0.0030991 | 1.3641e-07 | 0.0030992 | 0.022022 | 1.6136e-05 | 0.09083 | 0.00096117 | 0.096067 | 2.1193
0.11 | 0 | 6893.0661 | 1272.8072 | 307.1517 | 303.7679 | 293.9595 | 303.689 | 293.9595 | 13.1922 | -0.41861 | -995.4501 | 839.3636 | -0.057115 | 13.1865 | 51.5751 | 294.4024 | 8.1909 | 86.3347 | 32.9037 | 363.9638 | 8.0773 | 0.1885 | 23.2247 | 75.5138 | 0.011894 | -0.00079568 | 0.011099 | 0.038334 | 0.0030992 | 1.3622e-07 | 0.0030993 | 0.022022 | 1.7745e-05 | 0.090404 | 0.00096511 | 0.09646 | 2.3295
0.12 | 0 | 6884.3491 | 1272.7669 | 307.139 | 303.752 | 293.9582 | 303.6732 | 293.9582 | 13.1807 | -0.41799 | -993.9649 | 838.1112 | -0.057115 | 13.175 | 51.445 | 293.6916 | 8.1909 | 86.3344 | 32.7495 | 363.9639 | 8.0968 | 0.1885 | 23.2248 | 75.4667 | 0.011887 | -0.00079279 | 0.011094 | 0.0383 | 0.0030992 | 1.3604e-07 | 0.0030994 | 0.022022 | 1.9355e-05 | 0.08998 | 0.00096905 | 0.096853 | 2.5394
0.13 | 0 | 6875.6588 | 1272.7267 | 307.1262 | 303.7361 | 293.9569 | 303.6574 | 293.9569 | 13.1693 | -0.41736 | -992.4784 | 836.8578 | -0.057115 | 13.1635 | 51.3154 | 292.9842 | 8.1909 | 86.3341 | 32.5965 | 363.964 | 8.1164 | 0.1885 | 23.2249 | 75.4197 | 0.011879 | -0.00078991 | 0.011089 | 0.038266 | 0.0030993 | 1.3585e-07 | 0.0030995 | 0.022022 | 2.0963e-05 | 0.08956 | 0.00097299 | 0.097247 | 2.749
0.14 | 0 | 6866.9954 | 1272.6865 | 307.1133 | 303.7202 | 293.9556 | 303.6416 | 293.9556 | 13.1577 | -0.41674 | -990.9907 | 835.6034 | -0.057115 | 13.1519 | 51.1864 | 292.2805 | 8.1909 | 86.3338 | 32.4446 | 363.964 | 8.1359 | 0.1885 | 23.225 | 75.3728 | 0.011872 | -0.00078704 | 0.011085 | 0.038233 | 0.0030994 | 1.3566e-07 | 0.0030996 | 0.022022 | 2.2571e-05 | 0.089142 | 0.00097694 | 0.097642 | 2.9583
0.15 | 0 | 6858.3587 | 1272.6464 | 307.1004 | 303.7043 | 293.9543 | 303.6258 | 293.9543 | 13.1462 | -0.41611 | -989.5019 | 834.348 | -0.057115 | 13.1403 | 51.058 | 291.5802 | 8.1909 | 86.3334 | 32.2938 | 363.9641 | 8.1554 | 0.1885 | 23.2251 | 75.3259 | 0.011864 | -0.00078417 | 0.01108 | 0.038199 | 0.0030995 | 1.3547e-07 | 0.0030997 | 0.022022 | 2.4178e-05 | 0.088728 | 0.00098089 | 0.098037 | 3.1672
0.16 | 0 | 6849.7488 | 1272.6064 | 307.0875 | 303.6884 | 293.953 | 303.61 | 293.953 | 13.1345 | -0.41549 | -988.0118 | 833.0916 | -0.057115 | 13.1287 | 50.93 | 290.8835 | 8.1909 | 86.3331 | 32.1441 | 363.9642 | 8.175 | 0.1885 | 23.2252 | 75.2792 | 0.011857 | -0.00078131 | 0.011075 | 0.038166 | 0.0030996 | 1.3528e-07 | 0.0030998 | 0.022022 | 2.5784e-05 | 0.088317 | 0.00098485 | 0.098432 | 3.3759
0.17 | 0 | 6841.1655 | 1272.5664 | 307.0746 | 303.6724 | 293.9517 | 303.5942 | 293.9517 | 13.1229 | -0.41486 | -986.5206 | 831.8342 | -0.057115 | 13.117 | 50.8027 | 290.1904 | 8.1909 | 86.3328 | 31.9955 | 363.9642 | 8.1945 | 0.1885 | 23.2253 | 75.2324 | 0.011849 | -0.00077847 | 0.011071 | 0.038133 | 0.0030997 | 1.351e-07 | 0.0030999 | 0.022022 | 2.739e-05 | 0.087908 | 0.00098881 | 0.098827 | 3.5842
0.18 | 0 | 6832.6088 | 1272.5264 | 307.0616 | 303.6565 | 293.9504 | 303.5784 | 293.9504 | 13.1112 | -0.41423 | -985.0283 | 830.5759 | -0.057115 | 13.1053 | 50.6758 | 289.5007 | 8.1909 | 86.3325 | 31.8479 | 363.9643 | 8.214 | 0.1885 | 23.2254 | 75.1858 | 0.011842 | -0.00077563 | 0.011066 | 0.0381 | 0.0030998 | 1.3491e-07 | 0.0031 | 0.022022 | 2.8995e-05 | 0.087503 | 0.00099277 | 0.099223 | 3.7922
0.19 | 0 | 6824.0787 | 1272.4866 | 307.0485 | 303.6405 | 293.9491 | 303.5625 | 293.9491 | 13.0994 | -0.4136 | -983.535 | 829.3167 | -0.057115 | 13.0936 | 50.5496 | 288.8145 | 8.1909 | 86.3321 | 31.7015 | 363.9644 | 8.2335 | 0.1885 | 23.2254 | 75.1392 | 0.011834 | -0.00077279 | 0.011061 | 0.038067 | 0.0030999 | 1.3472e-07 | 0.0031001 | 0.022022 | 3.0599e-05 | 0.087101 | 0.00099674 | 0.09962 | 3.9999
0.2 | 0 | 6815.5752 | 1272.4467 | 307.0355 | 303.6246 | 293.9478 | 303.5467 | 293.9478 | 13.0877 | -0.41297 | -982.0405 | 828.0565 | -0.057115 | 13.0817 | 50.4238 | 288.1318 | 8.1909 | 86.3318 | 31.5562 | 363.9645 | 8.2531 | 0.1885 | 23.2255 | 75.0927 | 0.011827 | -0.00076997 | 0.011057 | 0.038034 | 0.0031 | 1.3453e-07 | 0.0031002 | 0.022022 | 3.2203e-05 | 0.086701 | 0.0010007 | 0.10002 | 4.2073
0.21 | 0 | 6807.0982 | 1272.4069 | 307.0224 | 303.6086 | 293.9465 | 303.5308 | 293.9465 | 13.0758 | -0.41235 | -980.545 | 826.7955 | -0.057115 | 13.0699 | 50.2986 | 287.4526 | 8.1909 | 86.3315 | 31.4119 | 363.9645 | 8.2726 | 0.1885 | 23.2256 | 75.0463 | 0.011819 | -0.00076716 | 0.011052 | 0.038001 | 0.0031001 | 1.3434e-07 | 0.0031003 | 0.022022 | 3.3806e-05 | 0.086305 | 0.0010047 | 0.10041 | 4.4144
0.22 | 0 | 6798.6477 | 1272.3672 | 307.0092 | 303.5926 | 293.9452 | 303.5149 | 293.9452 | 13.064 | -0.41172 | -979.0484 | 825.5336 | -0.057115 | 13.058 | 50.174 | 286.7768 | 8.1909 | 86.3312 | 31.2687 | 363.9646 | 8.292 | 0.1885 | 23.2257 | 75 | 0.011812 | -0.00076435 | 0.011048 | 0.037969 | 0.0031002 | 1.3415e-07 | 0.0031003 | 0.022022 | 3.5408e-05 | 0.085911 | 0.0010087 | 0.10081 | 4.6212
0.23 | 0 | 6790.2236 | 1272.3275 | 306.996 | 303.5766 | 293.9439 | 303.4991 | 293.9439 | 13.0521 | -0.41109 | -977.5508 | 824.2709 | -0.057115 | 13.0461 | 50.0499 | 286.1045 | 8.1909 | 86.3308 | 31.1265 | 363.9647 | 8.3115 | 0.1885 | 23.2258 | 74.9537 | 0.011805 | -0.00076155 | 0.011043 | 0.037936 | 0.0031003 | 1.3397e-07 | 0.0031004 | 0.022022 | 3.701e-05 | 0.085521 | 0.0010126 | 0.10121 | 4.8276
0.24 | 0 | 6781.8259 | 1272.2879 | 306.9828 | 303.5606 | 293.9427 | 303.4832 | 293.9427 | 13.0401 | -0.41046 | -976.0523 | 823.0073 | -0.057115 | 13.0341 | 49.9264 | 285.4357 | 8.1909 | 86.3305 | 30.9854 | 363.9648 | 8.331 | 0.1885 | 23.2259 | 74.9075 | 0.011798 | -0.00075876 | 0.011039 | 0.037904 | 0.0031004 | 1.3378e-07 | 0.0031005 | 0.022022 | 3.8611e-05 | 0.085133 | 0.0010166 | 0.10161 | 5.0337
0.25 | 0 | 6773.4545 | 1272.2484 | 306.9695 | 303.5446 | 293.9414 | 303.4673 | 293.9414 | 13.0281 | -0.40983 | -974.5528 | 821.7429 | -0.057115 | 13.0221 | 49.8033 | 284.7703 | 8.1909 | 86.3302 | 30.8454 | 363.9648 | 8.3505 | 0.1885 | 23.226 | 74.8614 | 0.01179 | -0.00075598 | 0.011034 | 0.037871 | 0.0031005 | 1.3359e-07 | 0.0031006 | 0.022022 | 4.0211e-05 | 0.084748 | 0.0010206 | 0.10201 | 5.2396
0.26 | 0 | 6765.1094 | 1272.2088 | 306.9562 | 303.5286 | 293.9401 | 303.4514 | 293.9401 | 13.0161 | -0.4092 | -973.0523 | 820.4777 | -0.057115 | 13.01 | 49.6809 | 284.1083 | 8.1909 | 86.3299 | 30.7064 | 363.9649 | 8.3699 | 0.1885 | 23.226 | 74.8154 | 0.011783 | -0.00075321 | 0.01103 | 0.037839 | 0.0031006 | 1.334e-07 | 0.0031007 | 0.022022 | 4.1811e-05 | 0.084366 | 0.0010246 | 0.1024 | 5.445
0.27 | 0 | 6756.7906 | 1272.1694 | 306.9428 | 303.5126 | 293.9388 | 303.4355 | 293.9388 | 13.004 | -0.40856 | -971.5509 | 819.2117 | -0.057115 | 12.9979 | 49.559 | 283.4497 | 8.1909 | 86.3295 | 30.5684 | 363.965 | 8.3894 | 0.1885 | 23.2261 | 74.7694 | 0.011776 | -0.00075044 | 0.011026 | 0.037807 | 0.0031007 | 1.3321e-07 | 0.0031008 | 0.022022 | 4.341e-05 | 0.083987 | 0.0010286 | 0.1028 | 5.6502
0.28 | 0 | 6748.498 | 1272.13 | 306.9294 | 303.4965 | 293.9375 | 303.4196 | 293.9375 | 12.9919 | -0.40793 | -970.0487 | 817.945 | -0.057115 | 12.9858 | 49.4376 | 282.7946 | 8.1909 | 86.3292 | 30.4314 | 363.965 | 8.4088 | 0.1885 | 23.2262 | 74.7235 | 0.011769 | -0.00074769 | 0.011021 | 0.037775 | 0.0031008 | 1.3302e-07 | 0.0031009 | 0.022022 | 4.5008e-05 | 0.083611 | 0.0010326 | 0.1032 | 5.8551
0.29 | 0 | 6740.2316 | 1272.0906 | 306.916 | 303.4805 | 293.9362 | 303.4037 | 293.9362 | 12.9797 | -0.4073 | -968.5455 | 816.6776 | -0.057115 | 12.9736 | 49.3167 | 282.1428 | 8.1909 | 86.3289 | 30.2955 | 363.9651 | 8.4282 | 0.1885 | 23.2263 | 74.6778 | 0.011762 | -0.00074494 | 0.011017 | 0.037744 | 0.0031009 | 1.3283e-07 | 0.003101 | 0.022022 | 4.6606e-05 | 0.083237 | 0.0010366 | 0.1036 | 6.0596
0.3 | 0 | 6731.9913 | 1272.0513 | 306.9025 | 303.4644 | 293.935 | 303.3877 | 293.935 | 12.9675 | -0.40667 | -967.0415 | 815.4094 | -0.057115 | 12.9614 | 49.1964 | 281.4944 | 8.1909 | 86.3286 | 30.1606 | 363.9652 | 8.4477 | 0.1885 | 23.2264 | 74.6321 | 0.011755 | -0.0007422 | 0.011012 | 0.037712 | 0.003101 | 1.3264e-07 | 0.0031011 | 0.022022 | 4.8203e-05 | 0.082867 | 0.0010406 | 0.104 | 6.2639
0.31 | 0 | 6723.777 | 1272.0121 | 306.889 | 303.4484 | 293.9337 | 303.3718 | 293.9337 | 12.9553 | -0.40603 | -965.5367 | 814.1405 | -0.057115 | 12.9492 | 49.0766 | 280.8494 | 8.1909 | 86.3283 | 30.0268 | 363.9653 | 8.4671 | 0.1885 | 23.2265 | 74.5864 | 0.011748 | -0.00073947 | 0.011008 | 0.037681 | 0.0031011 | 1.3245e-07 | 0.0031012 | 0.022022 | 4.98e-05 | 0.082499 | 0.0010446 | 0.1044 | 6.4678
0.32 | 0 | 6715.5888 | 1271.9729 | 306.8754 | 303.4323 | 293.9324 | 303.3559 | 293.9324 | 12.943 | -0.4054 | -964.031 | 812.8709 | -0.057115 | 12.9369 | 48.9574 | 280.2078 | 8.1909 | 86.3279 | 29.8939 | 363.9653 | 8.4864 | 0.1885 | 23.2266 | 74.5409 | 0.01174 | -0.00073675 | 0.011004 | 0.037649 | 0.0031012 | 1.3226e-07 | 0.0031013 | 0.022022 | 5.1396e-05 | 0.082134 | 0.0010486 | 0.1048 | 6.6714
0.33 | 0 | 6707.4266 | 1271.9338 | 306.8618 | 303.4163 | 293.9312 | 303.3399 | 293.9312 | 12.9307 | -0.40477 | -962.5246 | 811.6007 | -0.057115 | 12.9245 | 48.8387 | 279.5695 | 8.1909 | 86.3276 | 29.762 | 363.9654 | 8.5058 | 0.1885 | 23.2267 | 74.4955 | 0.011733 | -0.00073404 | 0.010999 | 0.037618 | 0.0031013 | 1.3208e-07 | 0.0031014 | 0.022022 | 5.2991e-05 | 0.081771 | 0.0010526 | 0.1052 | 6.8746
0.34 | 0 | 6699.2902 | 1271.8947 | 306.8482 | 303.4002 | 293.9299 | 303.324 | 293.9299 | 12.9183 | -0.40413 | -961.0174 | 810.3298 | -0.057115 | 12.9121 | 48.7205 | 278.9345 | 8.1909 | 86.3273 | 29.6311 | 363.9655 | 8.5252 | 0.1885 | 23.2267 | 74.4501 | 0.011727 | -0.00073134 | 0.010995 | 0.037587 | 0.0031014 | 1.3189e-07 | 0.0031015 | 0.022022 | 5.4586e-05 | 0.081412 | 0.0010566 | 0.1056 | 7.0776
0.35 | 0 | 6691.1798 | 1271.8557 | 306.8345 | 303.3841 | 293.9286 | 303.308 | 293.9286 | 12.9059 | -0.4035 | -959.5094 | 809.0583 | -0.057115 | 12.8997 | 48.6029 | 278.3029 | 8.1909 | 86.327 | 29.5012 | 363.9655 | 8.5445 | 0.1885 | 23.2268 | 74.4048 | 0.01172 | -0.00072864 | 0.010991 | 0.037556 | 0.0031014 | 1.317e-07 | 0.0031016 | 0.022022 | 5.618e-05 | 0.081055 | 0.0010606 | 0.106 | 7.2803
0.36 | 0 | 6683.0952 | 1271.8167 | 306.8208 | 303.368 | 293.9273 | 303.292 | 293.9273 | 12.8935 | -0.40287 | -958.0007 | 807.7862 | -0.057115 | 12.8873 | 48.4858 | 277.6745 | 8.1909 | 86.3267 | 29.3723 | 363.9656 | 8.5639 | 0.1885 | 23.2269 | 74.3596 | 0.011713 | -0.00072596 | 0.010987 | 0.037525 | 0.0031015 | 1.3151e-07 | 0.0031017 | 0.022022 | 5.7774e-05 | 0.080701 | 0.0010646 | 0.1064 | 7.4826
0.37 | 0 | 6675.0363 | 1271.7778 | 306.8071 | 303.3519 | 293.9261 | 303.2761 | 293.9261 | 12.881 | -0.40223 | -956.4914 | 806.5135 | -0.057115 | 12.8747 | 48.3692 | 277.0495 | 8.1909 | 86.3263 | 29.2444 | 363.9657 | 8.5832 | 0.1885 | 23.227 | 74.3145 | 0.011706 | -0.00072328 | 0.010982 | 0.037494 | 0.0031016 | 1.3132e-07 | 0.0031018 | 0.022022 | 5.9366e-05 | 0.080349 | 0.0010686 | 0.1068 | 7.6846
0.38 | 0 | 6667.0032 | 1271.7389 | 306.7933 | 303.3359 | 293.9248 | 303.2601 | 293.9248 | 12.8685 | -0.4016 | -954.9813 | 805.2402 | -0.057115 | 12.8622 | 48.2532 | 276.4278 | 8.1909 | 86.326 | 29.1174 | 363.9658 | 8.6025 | 0.1885 | 23.2271 | 74.2695 | 0.011699 | -0.00072061 | 0.010978 | 0.037463 | 0.0031017 | 1.3113e-07 | 0.0031019 | 0.022022 | 6.0959e-05 | 0.08 | 0.0010726 | 0.1072 | 7.8863
0.39 | 0 | 6658.9958 | 1271.7001 | 306.7795 | 303.3198 | 293.9236 | 303.2441 | 293.9236 | 12.8559 | -0.40096 | -953.4706 | 803.9664 | -0.057115 | 12.8496 | 48.1377 | 275.8093 | 8.1909 | 86.3257 | 28.9914 | 363.9658 | 8.6218 | 0.1885 | 23.2272 | 74.2246 | 0.011692 | -0.00071795 | 0.010974 | 0.037432 | 0.0031018 | 1.3094e-07 | 0.003102 | 0.022022 | 6.255e-05 | 0.079654 | 0.0010766 | 0.1076 | 8.0876
0.4 | 0 | 6651.014 | 1271.6613 | 306.7656 | 303.3037 | 293.9223 | 303.2281 | 293.9223 | 12.8433 | -0.40032 | -951.9592 | 802.692 | -0.057115 | 12.837 | 48.0227 | 275.1941 | 8.1909 | 86.3254 | 28.8663 | 363.9659 | 8.6411 | 0.1885 | 23.2273 | 74.1798 | 0.011685 | -0.0007153 | 0.01097 | 0.037402 | 0.0031019 | 1.3075e-07 | 0.003102 | 0.022022 | 6.4141e-05 | 0.079311 | 0.0010807 | 0.108 | 8.2887
0.41 | 0 | 6643.0578 | 1271.6226 | 306.7517 | 303.2875 | 293.921 | 303.2121 | 293.921 | 12.8307 | -0.39969 | -950.4473 | 801.4171 | -0.057115 | 12.8243 | 47.9082 | 274.5822 | 8.1909 | 86.3251 | 28.7422 | 363.966 | 8.6603 | 0.1885 | 23.2273 | 74.1351 | 0.011678 | -0.00071266 | 0.010966 | 0.037371 | 0.003102 | 1.3056e-07 | 0.0031021 | 0.022022 | 6.5732e-05 | 0.07897 | 0.0010847 | 0.1084 | 8.4894
0.42 | 0 | 6635.1271 | 1271.584 | 306.7378 | 303.2714 | 293.9198 | 303.1962 | 293.9198 | 12.818 | -0.39905 | -948.9347 | 800.1417 | -0.057115 | 12.8116 | 47.7943 | 273.9735 | 8.1909 | 86.3248 | 28.6191 | 363.966 | 8.6796 | 0.1885 | 23.2274 | 74.0904 | 0.011672 | -0.00071002 | 0.010962 | 0.037341 | 0.0031021 | 1.3037e-07 | 0.0031022 | 0.022022 | 6.7322e-05 | 0.078631 | 0.0010887 | 0.1088 | 8.6898
0.43 | 0 | 6627.2218 | 1271.5454 | 306.7238 | 303.2553 | 293.9185 | 303.1802 | 293.9185 | 12.8053 | -0.39842 | -947.4215 | 798.8658 | -0.057115 | 12.7989 | 47.6809 | 273.368 | 8.1909 | 86.3244 | 28.4968 | 363.9661 | 8.6988 | 0.1885 | 23.2275 | 74.0459 | 0.011665 | -0.0007074 | 0.010958 | 0.037311 | 0.0031022 | 1.3018e-07 | 0.0031023 | 0.022022 | 6.8911e-05 | 0.078295 | 0.0010927 | 0.10921 | 8.8899
0.44 | 0 | 6619.342 | 1271.5069 | 306.7098 | 303.2392 | 293.9173 | 303.1642 | 293.9173 | 12.7925 | -0.39778 | -945.9078 | 797.5895 | -0.057115 | 12.7861 | 47.568 | 272.7658 | 8.1909 | 86.3241 | 28.3756 | 363.9662 | 8.718 | 0.1885 | 23.2276 | 74.0014 | 0.011658 | -0.00070478 | 0.010953 | 0.037281 | 0.0031023 | 1.2999e-07 | 0.0031024 | 0.022022 | 7.05e-05 | 0.077962 | 0.0010967 | 0.10961 | 9.0897
0.45 | 0 | 6611.4875 | 1271.4684 | 306.6958 | 303.2231 | 293.916 | 303.1481 | 293.916 | 12.7797 | -0.39714 | -944.3936 | 796.3127 | -0.057115 | 12.7733 | 47.4556 | 272.1668 | 8.1909 | 86.3238 | 28.2552 | 363.9662 | 8.7372 | 0.1885 | 23.2277 | 73.9571 | 0.011652 | -0.00070217 | 0.010949 | 0.037251 | 0.0031024 | 1.298e-07 | 0.0031025 | 0.022022 | 7.2088e-05 | 0.077631 | 0.0011007 | 0.11001 | 9.2892
0.46 | 0 | 6603.6583 | 1271.4299 | 306.6817 | 303.2069 | 293.9148 | 303.1321 | 293.9148 | 12.7669 | -0.39651 | -942.8789 | 795.0355 | -0.057115 | 12.7604 | 47.3438 | 271.5709 | 8.1909 | 86.3235 | 28.1357 | 363.9663 | 8.7563 | 0.1885 | 23.2278 | 73.9128 | 0.011645 | -0.00069957 | 0.010945 | 0.037221 | 0.0031025 | 1.2961e-07 | 0.0031026 | 0.022022 | 7.3675e-05 | 0.077303 | 0.0011047 | 0.11041 | 9.4883
0.47 | 0 | 6595.8544 | 1271.3916 | 306.6676 | 303.1908 | 293.9135 | 303.1161 | 293.9135 | 12.754 | -0.39587 | -941.3636 | 793.7578 | -0.057115 | 12.7476 | 47.2325 | 270.9782 | 8.1909 | 86.3232 | 28.0172 | 363.9664 | 8.7755 | 0.1885 | 23.2278 | 73.8687 | 0.011638 | -0.00069698 | 0.010941 | 0.037191 | 0.0031026 | 1.2942e-07 | 0.0031027 | 0.022022 | 7.5262e-05 | 0.076977 | 0.0011087 | 0.11081 | 9.6871
0.48 | 0 | 6588.0757 | 1271.3532 | 306.6534 | 303.1747 | 293.9123 | 303.1001 | 293.9123 | 12.7411 | -0.39523 | -939.8479 | 792.4798 | -0.057115 | 12.7346 | 47.1216 | 270.3887 | 8.1909 | 86.3229 | 27.8996 | 363.9665 | 8.7946 | 0.1885 | 23.2279 | 73.8246 | 0.011632 | -0.0006944 | 0.010937 | 0.037162 | 0.0031027 | 1.2923e-07 | 0.0031028 | 0.022022 | 7.6848e-05 | 0.076654 | 0.0011127 | 0.11121 | 9.8856
0.49 | 0 | 6580.3221 | 1271.315 | 306.6392 | 303.1585 | 293.9111 | 303.0841 | 293.9111 | 12.7281 | -0.39459 | -938.3318 | 791.2014 | -0.057115 | 12.7216 | 47.0113 | 269.8024 | 8.1909 | 86.3226 | 27.7829 | 363.9665 | 8.8137 | 0.1885 | 23.228 | 73.7806 | 0.011625 | -0.00069183 | 0.010933 | 0.037132 | 0.0031028 | 1.2904e-07 | 0.0031029 | 0.022022 | 7.8434e-05 | 0.076334 | 0.0011168 | 0.11161 | 10.0838
0.5 | 0 | 6572.5935 | 1271.2768 | 306.625 | 303.1424 | 293.9098 | 303.0681 | 293.9098 | 12.7152 | -0.39396 | -936.8152 | 789.9226 | -0.057115 | 12.7086 | 46.9016 | 269.2192 | 8.1909 | 86.3222 | 27.667 | 363.9666 | 8.8328 | 0.1885 | 23.2281 | 73.7367 | 0.011619 | -0.00068927 | 0.010929 | 0.037103 | 0.0031028 | 1.2885e-07 | 0.003103 | 0.022022 | 8.0019e-05 | 0.076015 | 0.0011208 | 0.11201 | 10.2816
0.51 | 0 | 6564.89 | 1271.2386 | 306.6107 | 303.1263 | 293.9086 | 303.0521 | 293.9086 | 12.7021 | -0.39332 | -935.2982 | 788.6434 | -0.057115 | 12.6956 | 46.7923 | 268.6391 | 8.1909 | 86.3219 | 27.5521 | 363.9667 | 8.8519 | 0.1885 | 23.2282 | 73.693 | 0.011612 | -0.00068671 | 0.010925 | 0.037074 | 0.0031029 | 1.2866e-07 | 0.0031031 | 0.022022 | 8.1604e-05 | 0.075699 | 0.0011248 | 0.11241 | 10.4792
0.52 | 0 | 6557.2115 | 1271.2005 | 306.5964 | 303.1101 | 293.9073 | 303.036 | 293.9073 | 12.6891 | -0.39268 | -933.7808 | 787.364 | -0.057115 | 12.6825 | 46.6835 | 268.0621 | 8.1909 | 86.3216 | 27.438 | 363.9667 | 8.871 | 0.1885 | 23.2283 | 73.6493 | 0.011606 | -0.00068417 | 0.010921 | 0.037045 | 0.003103 | 1.2847e-07 | 0.0031032 | 0.022022 | 8.3188e-05 | 0.075386 | 0.0011288 | 0.11281 | 10.6764
0.53 | 0 | 6549.5579 | 1271.1624 | 306.5821 | 303.094 | 293.9061 | 303.02 | 293.9061 | 12.6759 | -0.39204 | -932.263 | 786.0842 | -0.057115 | 12.6694 | 46.5753 | 267.4883 | 8.1909 | 86.3213 | 27.3248 | 363.9668 | 8.89 | 0.1885 | 23.2284 | 73.6057 | 0.011599 | -0.00068163 | 0.010918 | 0.037015 | 0.0031031 | 1.2828e-07 | 0.0031033 | 0.022022 | 8.4771e-05 | 0.075075 | 0.0011328 | 0.11321 | 10.8733
0.54 | 0 | 6541.9291 | 1271.1245 | 306.5677 | 303.0778 | 293.9049 | 303.004 | 293.9049 | 12.6628 | -0.3914 | -930.7449 | 784.8041 | -0.057115 | 12.6562 | 46.4675 | 266.9175 | 8.1909 | 86.321 | 27.2125 | 363.9669 | 8.909 | 0.1885 | 23.2284 | 73.5622 | 0.011593 | -0.0006791 | 0.010914 | 0.036987 | 0.0031032 | 1.2809e-07 | 0.0031033 | 0.022022 | 8.6354e-05 | 0.074766 | 0.0011368 | 0.11361 | 11.0699
0.55 | 0 | 6534.3252 | 1271.0865 | 306.5533 | 303.0617 | 293.9036 | 302.9879 | 293.9036 | 12.6496 | -0.39077 | -929.2265 | 783.5238 | -0.057115 | 12.643 | 46.3603 | 266.3498 | 8.1909 | 86.3207 | 27.1011 | 363.9669 | 8.928 | 0.1885 | 23.2285 | 73.5189 | 0.011586 | -0.00067658 | 0.01091 | 0.036958 | 0.0031033 | 1.279e-07 | 0.0031034 | 0.022022 | 8.7937e-05 | 0.07446 | 0.0011408 | 0.11401 | 11.2661
0.56 | 0 | 6526.7459 | 1271.0486 | 306.5388 | 303.0455 | 293.9024 | 302.9719 | 293.9024 | 12.6364 | -0.39013 | -927.7077 | 782.2431 | -0.057115 | 12.6298 | 46.2535 | 265.7851 | 8.1909 | 86.3204 | 26.9905 | 363.967 | 8.947 | 0.1885 | 23.2286 | 73.4756 | 0.01158 | -0.00067407 | 0.010906 | 0.036929 | 0.0031034 | 1.2771e-07 | 0.0031035 | 0.022022 | 8.9518e-05 | 0.074156 | 0.0011448 | 0.11441 | 11.4621
0.57 | 0 | 6519.1914 | 1271.0108 | 306.5243 | 303.0294 | 293.9012 | 302.9559 | 293.9012 | 12.6232 | -0.38949 | -926.1887 | 780.9623 | -0.057115 | 12.6165 | 46.1473 | 265.2235 | 8.1909 | 86.3201 | 26.8807 | 363.9671 | 8.9659 | 0.1885 | 23.2287 | 73.4324 | 0.011574 | -0.00067157 | 0.010902 | 0.0369 | 0.0031035 | 1.2752e-07 | 0.0031036 | 0.022022 | 9.11e-05 | 0.073855 | 0.0011488 | 0.11481 | 11.6577
0.58 | 0 | 6511.6614 | 1270.973 | 306.5098 | 303.0132 | 293.8999 | 302.9398 | 293.8999 | 12.6099 | -0.38885 | -924.6694 | 779.6812 | -0.057115 | 12.6032 | 46.0416 | 264.6649 | 8.1909 | 86.3198 | 26.7718 | 363.9672 | 8.9848 | 0.1885 | 23.2288 | 73.3893 | 0.011567 | -0.00066907 | 0.010898 | 0.036872 | 0.0031036 | 1.2733e-07 | 0.0031037 | 0.022022 | 9.268e-05 | 0.073556 | 0.0011528 | 0.11521 | 11.853
0.59 | 0 | 6504.156 | 1270.9353 | 306.4953 | 302.997 | 293.8987 | 302.9238 | 293.8987 | 12.5965 | -0.38821 | -923.1498 | 778.3999 | -0.057115 | 12.5898 | 45.9363 | 264.1094 | 8.1909 | 86.3195 | 26.6638 | 363.9672 | 9.0037 | 0.1885 | 23.2288 | 73.3464 | 0.011561 | -0.00066659 | 0.010894 | 0.036843 | 0.0031037 | 1.2714e-07 | 0.0031038 | 0.022022 | 9.426e-05 | 0.073259 | 0.0011568 | 0.11561 | 12.048
0.6 | 0 | 6496.6752 | 1270.8976 | 306.4807 | 302.9809 | 293.8975 | 302.9078 | 293.8975 | 12.5832 | -0.38757 | -921.63 | 777.1184 | -0.057115 | 12.5765 | 45.8316 | 263.5568 | 8.1909 | 86.3191 | 26.5565 | 363.9673 | 9.0226 | 0.1885 | 23.2289 | 73.3035 | 0.011555 | -0.00066411 | 0.010891 | 0.036815 | 0.0031038 | 1.2695e-07 | 0.0031039 | 0.022022 | 9.584e-05 | 0.072964 | 0.0011608 | 0.11601 | 12.2426
0.61 | 0 | 6489.2187 | 1270.86 | 306.466 | 302.9647 | 293.8963 | 302.8917 | 293.8963 | 12.5698 | -0.38693 | -920.11 | 775.8367 | -0.057115 | 12.563 | 45.7273 | 263.0073 | 8.1909 | 86.3188 | 26.4501 | 363.9674 | 9.0414 | 0.1885 | 23.229 | 73.2607 | 0.011548 | -0.00066164 | 0.010887 | 0.036787 | 0.0031039 | 1.2676e-07 | 0.003104 | 0.022022 | 9.7419e-05 | 0.072672 | 0.0011648 | 0.1164 | 12.437
0.62 | 0 | 6481.7866 | 1270.8225 | 306.4514 | 302.9486 | 293.8951 | 302.8757 | 293.8951 | 12.5563 | -0.38629 | -918.5897 | 774.5549 | -0.057115 | 12.5496 | 45.6236 | 262.4607 | 8.1909 | 86.3185 | 26.3445 | 363.9674 | 9.0603 | 0.1885 | 23.2291 | 73.2181 | 0.011542 | -0.00065919 | 0.010883 | 0.036759 | 0.0031039 | 1.2657e-07 | 0.0031041 | 0.022022 | 9.8997e-05 | 0.072382 | 0.0011688 | 0.1168 | 12.631
0.63 | 0 | 6474.3789 | 1270.7849 | 306.4367 | 302.9324 | 293.8938 | 302.8597 | 293.8938 | 12.5429 | -0.38565 | -917.0693 | 773.2729 | -0.057115 | 12.5361 | 45.5203 | 261.9171 | 8.1909 | 86.3182 | 26.2398 | 363.9675 | 9.0791 | 0.1885 | 23.2292 | 73.1755 | 0.011536 | -0.00065674 | 0.010879 | 0.036731 | 0.003104 | 1.2638e-07 | 0.0031042 | 0.022022 | 0.00010058 | 0.072094 | 0.0011727 | 0.1172 | 12.8247
0.64 | 0 | 6466.9954 | 1270.7475 | 306.422 | 302.9163 | 293.8926 | 302.8436 | 293.8926 | 12.5293 | -0.38501 | -915.5488 | 771.9907 | -0.057115 | 12.5226 | 45.4176 | 261.3764 | 8.1909 | 86.3179 | 26.1358 | 363.9676 | 9.0979 | 0.1885 | 23.2293 | 73.1331 | 0.01153 | -0.00065429 | 0.010876 | 0.036703 | 0.0031041 | 1.2619e-07 | 0.0031043 | 0.022022 | 0.00010215 | 0.071808 | 0.0011767 | 0.1176 | 13.018
0.65 | 0 | 6459.6361 | 1270.7101 | 306.4072 | 302.9001 | 293.8914 | 302.8276 | 293.8914 | 12.5158 | -0.38437 | -914.0281 | 770.7085 | -0.057115 | 12.509 | 45.3153 | 260.8387 | 8.1909 | 86.3176 | 26.0326 | 363.9676 | 9.1166 | 0.1885 | 23.2293 | 73.0907 | 0.011524 | -0.00065186 | 0.010872 | 0.036675 | 0.0031042 | 1.26e-07 | 0.0031043 | 0.022022 | 0.00010373 | 0.071525 | 0.0011807 | 0.118 | 13.2111
0.66 | 0 | 6452.3009 | 1270.6728 | 306.3924 | 302.8839 | 293.8902 | 302.8115 | 293.8902 | 12.5022 | -0.38373 | -912.5073 | 769.4261 | -0.057115 | 12.4954 | 45.2135 | 260.3038 | 8.1909 | 86.3173 | 25.9303 | 363.9677 | 9.1354 | 0.1885 | 23.2294 | 73.0485 | 0.011518 | -0.00064944 | 0.010868 | 0.036647 | 0.0031043 | 1.2581e-07 | 0.0031044 | 0.022022 | 0.00010531 | 0.071243 | 0.0011847 | 0.11839 | 13.4038
0.67 | 0 | 6444.9898 | 1270.6355 | 306.3776 | 302.8678 | 293.889 | 302.7955 | 293.889 | 12.4886 | -0.38309 | -910.9864 | 768.1437 | -0.057115 | 12.4818 | 45.1122 | 259.7719 | 8.1909 | 86.317 | 25.8287 | 363.9678 | 9.1541 | 0.1885 | 23.2295 | 73.0063 | 0.011511 | -0.00064702 | 0.010864 | 0.03662 | 0.0031044 | 1.2562e-07 | 0.0031045 | 0.022022 | 0.00010688 | 0.070964 | 0.0011886 | 0.11879 | 13.5962
0.68 | 0 | 6437.7027 | 1270.5982 | 306.3627 | 302.8516 | 293.8878 | 302.7795 | 293.8878 | 12.4749 | -0.38246 | -909.4654 | 766.8612 | -0.057115 | 12.4681 | 45.0114 | 259.2429 | 8.1909 | 86.3167 | 25.7279 | 363.9678 | 9.1727 | 0.1885 | 23.2296 | 72.9643 | 0.011505 | -0.00064462 | 0.010861 | 0.036592 | 0.0031045 | 1.2543e-07 | 0.0031046 | 0.022022 | 0.00010846 | 0.070687 | 0.0011926 | 0.11919 | 13.7883
0.69 | 0 | 6430.4395 | 1270.5611 | 306.3478 | 302.8355 | 293.8866 | 302.7634 | 293.8866 | 12.4613 | -0.38182 | -907.9443 | 765.5786 | -0.057115 | 12.4544 | 44.911 | 258.7168 | 8.1909 | 86.3164 | 25.6279 | 363.9679 | 9.1914 | 0.1885 | 23.2297 | 72.9224 | 0.011499 | -0.00064222 | 0.010857 | 0.036565 | 0.0031046 | 1.2524e-07 | 0.0031047 | 0.022022 | 0.00011003 | 0.070412 | 0.0011966 | 0.11958 | 13.9801
0.7 | 0 | 6423.2002 | 1270.5239 | 306.3329 | 302.8193 | 293.8854 | 302.7474 | 293.8854 | 12.4475 | -0.38118 | -906.4232 | 764.296 | -0.057115 | 12.4407 | 44.8112 | 258.1935 | 8.1909 | 86.3161 | 25.5286 | 363.968 | 9.21 | 0.1885 | 23.2298 | 72.8806 | 0.011493 | -0.00063983 | 0.010853 | 0.036538 | 0.0031047 | 1.2505e-07 | 0.0031048 | 0.022022 | 0.00011161 | 0.07014 | 0.0012005 | 0.11998 | 14.1716
0.71 | 0 | 6415.9848 | 1270.4869 | 306.3179 | 302.8032 | 293.8842 | 302.7314 | 293.8842 | 12.4338 | -0.38054 | -904.9021 | 763.0134 | -0.057115 | 12.4269 | 44.7118 | 257.6731 | 8.1909 | 86.3158 | 25.4301 | 363.968 | 9.2286 | 0.1885 | 23.2298 | 72.8389 | 0.011487 | -0.00063745 | 0.01085 | 0.03651 | 0.0031048 | 1.2486e-07 | 0.0031049 | 0.022022 | 0.00011318 | 0.069869 | 0.0012045 | 0.12037 | 14.3627
0.72 | 0 | 6408.7931 | 1270.4499 | 306.3029 | 302.787 | 293.883 | 302.7153 | 293.883 | 12.42 | -0.3799 | -903.3809 | 761.7308 | -0.057115 | 12.4131 | 44.6129 | 257.1555 | 8.1909 | 86.3155 | 25.3324 | 363.9681 | 9.2472 | 0.1885 | 23.2299 | 72.7973 | 0.011481 | -0.00063508 | 0.010846 | 0.036483 | 0.0031048 | 1.2467e-07 | 0.003105 | 0.022022 | 0.00011475 | 0.069601 | 0.0012085 | 0.12077 | 14.5535
0.73 | 0 | 6401.6251 | 1270.4129 | 306.2879 | 302.7709 | 293.8818 | 302.6993 | 293.8818 | 12.4062 | -0.37926 | -901.8598 | 760.4481 | -0.057115 | 12.3992 | 44.5145 | 256.6407 | 8.1909 | 86.3152 | 25.2354 | 363.9682 | 9.2657 | 0.1885 | 23.23 | 72.7558 | 0.011475 | -0.00063272 | 0.010843 | 0.036456 | 0.0031049 | 1.2448e-07 | 0.0031051 | 0.022022 | 0.00011632 | 0.069334 | 0.0012124 | 0.12116 | 14.744
0.74 | 0 | 6394.4807 | 1270.376 | 306.2729 | 302.7547 | 293.8806 | 302.6833 | 293.8806 | 12.3923 | -0.37862 | -900.3386 | 759.1655 | -0.057115 | 12.3854 | 44.4165 | 256.1288 | 8.1909 | 86.3149 | 25.1392 | 363.9683 | 9.2843 | 0.1885 | 23.2301 | 72.7144 | 0.011469 | -0.00063036 | 0.010839 | 0.036429 | 0.003105 | 1.2429e-07 | 0.0031052 | 0.022022 | 0.0001179 | 0.06907 | 0.0012164 | 0.12156 | 14.9341
0.75 | 0 | 6387.3599 | 1270.3391 | 306.2578 | 302.7386 | 293.8794 | 302.6673 | 293.8794 | 12.3784 | -0.37798 | -898.8175 | 757.883 | -0.057115 | 12.3715 | 44.319 | 255.6196 | 8.1909 | 86.3146 | 25.0437 | 363.9683 | 9.3028 | 0.1885 | 23.2302 | 72.6731 | 0.011464 | -0.00062802 | 0.010836 | 0.036403 | 0.0031051 | 1.241e-07 | 0.0031052 | 0.022022 | 0.00011947 | 0.068807 | 0.0012203 | 0.12195 | 15.124
0.76 | 0 | 6380.2626 | 1270.3023 | 306.2427 | 302.7224 | 293.8782 | 302.6512 | 293.8782 | 12.3645 | -0.37734 | -897.2965 | 756.6004 | -0.057115 | 12.3575 | 44.222 | 255.1132 | 8.1909 | 86.3143 | 24.949 | 363.9684 | 9.3212 | 0.1885 | 23.2302 | 72.632 | 0.011458 | -0.00062568 | 0.010832 | 0.036376 | 0.0031052 | 1.2391e-07 | 0.0031053 | 0.022022 | 0.00012104 | 0.068547 | 0.0012242 | 0.12234 | 15.3135
0.77 | 0 | 6373.1887 | 1270.2656 | 306.2275 | 302.7063 | 293.877 | 302.6352 | 293.877 | 12.3505 | -0.3767 | -895.7756 | 755.318 | -0.057115 | 12.3435 | 44.1254 | 254.6096 | 8.1909 | 86.314 | 24.8549 | 363.9685 | 9.3397 | 0.1885 | 23.2303 | 72.5909 | 0.011452 | -0.00062335 | 0.010828 | 0.036349 | 0.0031053 | 1.2372e-07 | 0.0031054 | 0.022022 | 0.00012261 | 0.068289 | 0.0012282 | 0.12274 | 15.5027
0.78 | 0 | 6366.1382 | 1270.2289 | 306.2123 | 302.6901 | 293.8758 | 302.6192 | 293.8758 | 12.3365 | -0.37606 | -894.2547 | 754.0356 | -0.057115 | 12.3295 | 44.0293 | 254.1087 | 8.1909 | 86.3137 | 24.7616 | 363.9685 | 9.3581 | 0.1885 | 23.2304 | 72.5499 | 0.011446 | -0.00062104 | 0.010825 | 0.036323 | 0.0031054 | 1.2353e-07 | 0.0031055 | 0.022022 | 0.00012418 | 0.068032 | 0.0012321 | 0.12313 | 15.6916
0.79 | 0 | 6359.111 | 1270.1923 | 306.1971 | 302.674 | 293.8746 | 302.6032 | 293.8746 | 12.3225 | -0.37542 | -892.734 | 752.7533 | -0.057115 | 12.3155 | 43.9337 | 253.6106 | 8.1909 | 86.3134 | 24.6691 | 363.9686 | 9.3764 | 0.1885 | 23.2305 | 72.5091 | 0.01144 | -0.00061872 | 0.010821 | 0.036296 | 0.0031055 | 1.2334e-07 | 0.0031056 | 0.022022 | 0.00012575 | 0.067778 | 0.001236 | 0.12352 | 15.8802
0.8 | 0 | 6352.1071 | 1270.1557 | 306.1819 | 302.6579 | 293.8734 | 302.5872 | 293.8734 | 12.3085 | -0.37478 | -891.2133 | 751.4711 | -0.057115 | 12.3014 | 43.8385 | 253.1152 | 8.1909 | 86.3131 | 24.5772 | 363.9687 | 9.3948 | 0.1885 | 23.2306 | 72.4684 | 0.011434 | -0.00061642 | 0.010818 | 0.03627 | 0.0031056 | 1.2315e-07 | 0.0031057 | 0.022022 | 0.00012732 | 0.067526 | 0.00124 | 0.12391 | 16.0684
0.81 | 0 | 6345.1263 | 1270.1192 | 306.1666 | 302.6417 | 293.8722 | 302.5712 | 293.8722 | 12.2944 | -0.37414 | -889.6929 | 750.189 | -0.057115 | 12.2873 | 43.7438 | 252.6225 | 8.1909 | 86.3128 | 24.486 | 363.9687 | 9.4131 | 0.1885 | 23.2306 | 72.4278 | 0.011429 | -0.00061413 | 0.010814 | 0.036244 | 0.0031057 | 1.2296e-07 | 0.0031058 | 0.022022 | 0.00012889 | 0.067275 | 0.0012439 | 0.12431 | 16.2563
0.82 | 0 | 6338.1686 | 1270.0827 | 306.1513 | 302.6256 | 293.871 | 302.5551 | 293.871 | 12.2802 | -0.3735 | -888.1726 | 748.9071 | -0.057115 | 12.2732 | 43.6496 | 252.1325 | 8.1909 | 86.3125 | 24.3956 | 363.9688 | 9.4314 | 0.1885 | 23.2307 | 72.3872 | 0.011423 | -0.00061184 | 0.010811 | 0.036218 | 0.0031057 | 1.2277e-07 | 0.0031059 | 0.022022 | 0.00013046 | 0.067027 | 0.0012478 | 0.1247 | 16.4439
0.83 | 0 | 6331.234 | 1270.0463 | 306.1359 | 302.6095 | 293.8698 | 302.5391 | 293.8698 | 12.2661 | -0.37286 | -886.6524 | 747.6253 | -0.057115 | 12.259 | 43.5558 | 251.6451 | 8.1909 | 86.3122 | 24.3058 | 363.9689 | 9.4497 | 0.1885 | 23.2308 | 72.3468 | 0.011417 | -0.00060957 | 0.010808 | 0.036192 | 0.0031058 | 1.2258e-07 | 0.0031059 | 0.022022 | 0.00013202 | 0.06678 | 0.0012517 | 0.12509 | 16.6312
0.84 | 0 | 6324.3224 | 1270.0099 | 306.1206 | 302.5934 | 293.8687 | 302.5231 | 293.8687 | 12.2519 | -0.37222 | -885.1325 | 746.3437 | -0.057115 | 12.2448 | 43.4624 | 251.1605 | 8.1909 | 86.3119 | 24.2167 | 363.9689 | 9.4679 | 0.1885 | 23.2309 | 72.3066 | 0.011411 | -0.0006073 | 0.010804 | 0.036166 | 0.0031059 | 1.2239e-07 | 0.003106 | 0.022022 | 0.00013359 | 0.066535 | 0.0012556 | 0.12548 | 16.8182
0.85 | 0 | 6317.4337 | 1269.9736 | 306.1052 | 302.5772 | 293.8675 | 302.5071 | 293.8675 | 12.2377 | -0.37158 | -883.6127 | 745.0623 | -0.057115 | 12.2306 | 43.3695 | 250.6784 | 8.1909 | 86.3116 | 24.1283 | 363.969 | 9.4861 | 0.1885 | 23.231 | 72.2664 | 0.011406 | -0.00060504 | 0.010801 | 0.03614 | 0.003106 | 1.222e-07 | 0.0031061 | 0.022022 | 0.00013516 | 0.066292 | 0.0012595 | 0.12587 | 17.0048
0.86 | 0 | 6310.5679 | 1269.9374 | 306.0897 | 302.5611 | 293.8663 | 302.4911 | 293.8663 | 12.2234 | -0.37094 | -882.0932 | 743.781 | -0.057115 | 12.2163 | 43.2771 | 250.1991 | 8.1909 | 86.3113 | 24.0406 | 363.9691 | 9.5043 | 0.1885 | 23.231 | 72.2263 | 0.0114 | -0.00060279 | 0.010797 | 0.036114 | 0.0031061 | 1.2202e-07 | 0.0031062 | 0.022022 | 0.00013672 | 0.066051 | 0.0012634 | 0.12626 | 17.1911
0.87 | 0 | 6303.7248 | 1269.9012 | 306.0743 | 302.545 | 293.8651 | 302.4752 | 293.8651 | 12.2091 | -0.37031 | -880.574 | 742.5 | -0.057115 | 12.202 | 43.1851 | 249.7223 | 8.1909 | 86.311 | 23.9536 | 363.9691 | 9.5224 | 0.1885 | 23.2311 | 72.1863 | 0.011395 | -0.00060055 | 0.010794 | 0.036089 | 0.0031062 | 1.2183e-07 | 0.0031063 | 0.022022 | 0.00013829 | 0.065812 | 0.0012673 | 0.12664 | 17.3771
0.88 | 0 | 6296.9045 | 1269.865 | 306.0588 | 302.5289 | 293.864 | 302.4592 | 293.864 | 12.1948 | -0.36967 | -879.055 | 741.2192 | -0.057115 | 12.1877 | 43.0935 | 249.2481 | 8.1909 | 86.3107 | 23.8672 | 363.9692 | 9.5406 | 0.1885 | 23.2312 | 72.1465 | 0.011389 | -0.00059831 | 0.010791 | 0.036063 | 0.0031063 | 1.2164e-07 | 0.0031064 | 0.022022 | 0.00013985 | 0.065575 | 0.0012712 | 0.12703 | 17.5628
0.89 | 0 | 6290.1068 | 1269.829 | 306.0433 | 302.5128 | 293.8628 | 302.4432 | 293.8628 | 12.1805 | -0.36903 | -877.5362 | 739.9386 | -0.057115 | 12.1733 | 43.0024 | 248.7766 | 8.1909 | 86.3104 | 23.7815 | 363.9693 | 9.5586 | 0.1885 | 23.2313 | 72.1068 | 0.011383 | -0.00059609 | 0.010787 | 0.036038 | 0.0031064 | 1.2145e-07 | 0.0031065 | 0.022022 | 0.00014142 | 0.065339 | 0.0012751 | 0.12742 | 17.7482
0.9 | 0 | 6283.3317 | 1269.7929 | 306.0277 | 302.4967 | 293.8616 | 302.4272 | 293.8616 | 12.1661 | -0.36839 | -876.0178 | 738.6582 | -0.057115 | 12.1589 | 42.9117 | 248.3076 | 8.1909 | 86.3101 | 23.6965 | 363.9693 | 9.5767 | 0.1885 | 23.2314 | 72.0671 | 0.011378 | -0.00059387 | 0.010784 | 0.036013 | 0.0031064 | 1.2126e-07 | 0.0031066 | 0.022022 | 0.00014298 | 0.065106 | 0.0012789 | 0.12781 | 17.9332
0.91 | 0 | 6276.5791 | 1269.7569 | 306.0122 | 302.4806 | 293.8604 | 302.4112 | 293.8604 | 12.1517 | -0.36775 | -874.4997 | 737.3781 | -0.057115 | 12.1445 | 42.8215 | 247.8412 | 8.1909 | 86.3098 | 23.6121 | 363.9694 | 9.5947 | 0.1885 | 23.2314 | 72.0276 | 0.011372 | -0.00059166 | 0.010781 | 0.035987 | 0.0031065 | 1.2107e-07 | 0.0031066 | 0.022022 | 0.00014455 | 0.064874 | 0.0012828 | 0.12819 | 18.1179
0.92 | 0 | 6269.849 | 1269.721 | 305.9966 | 302.4645 | 293.8593 | 302.3953 | 293.8593 | 12.1373 | -0.36711 | -872.9819 | 736.0983 | -0.057115 | 12.13 | 42.7317 | 247.3773 | 8.1909 | 86.3095 | 23.5283 | 363.9695 | 9.6127 | 0.1885 | 23.2315 | 71.9882 | 0.011367 | -0.00058946 | 0.010777 | 0.035962 | 0.0031066 | 1.2088e-07 | 0.0031067 | 0.022022 | 0.00014611 | 0.064644 | 0.0012867 | 0.12858 | 18.3023
0.93 | 0 | 6263.1411 | 1269.6852 | 305.9809 | 302.4484 | 293.8581 | 302.3793 | 293.8581 | 12.1228 | -0.36647 | -871.4644 | 734.8188 | -0.057115 | 12.1156 | 42.6423 | 246.916 | 8.1909 | 86.3092 | 23.4452 | 363.9695 | 9.6307 | 0.1885 | 23.2316 | 71.9489 | 0.011361 | -0.00058728 | 0.010774 | 0.035937 | 0.0031067 | 1.2069e-07 | 0.0031068 | 0.022022 | 0.00014767 | 0.064415 | 0.0012905 | 0.12896 | 18.4864
0.94 | 0 | 6256.4558 | 1269.6493 | 305.9653 | 302.4324 | 293.8569 | 302.3634 | 293.8569 | 12.1083 | -0.36584 | -869.9473 | 733.5396 | -0.057115 | 12.1011 | 42.5534 | 246.4572 | 8.1909 | 86.3089 | 23.3627 | 363.9696 | 9.6486 | 0.1885 | 23.2317 | 71.9097 | 0.011356 | -0.00058508 | 0.010771 | 0.035912 | 0.0031068 | 1.205e-07 | 0.0031069 | 0.022022 | 0.00014923 | 0.064189 | 0.0012944 | 0.12935 | 18.6702
0.95 | 0 | 6249.7926 | 1269.6136 | 305.9496 | 302.4163 | 293.8558 | 302.3474 | 293.8558 | 12.0938 | -0.3652 | -868.4306 | 732.2606 | -0.057115 | 12.0865 | 42.4649 | 246.0009 | 8.1909 | 86.3086 | 23.2808 | 363.9697 | 9.6665 | 0.1885 | 23.2318 | 71.8707 | 0.01135 | -0.00058292 | 0.010768 | 0.035887 | 0.0031069 | 1.2032e-07 | 0.003107 | 0.022022 | 0.00015079 | 0.063964 | 0.0012982 | 0.12973 | 18.8536
0.96 | 0 | 6243.1517 | 1269.5779 | 305.9339 | 302.4002 | 293.8546 | 302.3314 | 293.8546 | 12.0792 | -0.36456 | -866.9142 | 730.9821 | -0.057115 | 12.0719 | 42.3768 | 245.5471 | 8.1909 | 86.3084 | 23.1996 | 363.9697 | 9.6844 | 0.1885 | 23.2318 | 71.8317 | 0.011345 | -0.00058074 | 0.010764 | 0.035863 | 0.003107 | 1.2013e-07 | 0.0031071 | 0.022022 | 0.00015236 | 0.063741 | 0.0013021 | 0.13012 | 19.0367
0.97 | 0 | 6236.5329 | 1269.5422 | 305.9181 | 302.3842 | 293.8535 | 302.3155 | 293.8535 | 12.0647 | -0.36392 | -865.3983 | 729.7038 | -0.057115 | 12.0573 | 42.2892 | 245.0957 | 8.1909 | 86.3081 | 23.119 | 363.9698 | 9.7022 | 0.1885 | 23.2319 | 71.7929 | 0.01134 | -0.00057859 | 0.010761 | 0.035838 | 0.003107 | 1.1994e-07 | 0.0031072 | 0.022022 | 0.00015392 | 0.063519 | 0.0013059 | 0.1305 | 19.2195
0.98 | 0 | 6229.9361 | 1269.5066 | 305.9024 | 302.3681 | 293.8523 | 302.2996 | 293.8523 | 12.05 | -0.36329 | -863.8827 | 728.4259 | -0.057115 | 12.0427 | 42.202 | 244.6469 | 8.1909 | 86.3078 | 23.039 | 363.9699 | 9.72 | 0.1885 | 23.232 | 71.7541 | 0.011334 | -0.00057644 | 0.010758 | 0.035813 | 0.0031071 | 1.1975e-07 | 0.0031073 | 0.022022 | 0.00015548 | 0.063299 | 0.0013097 | 0.13088 | 19.402
0.99 | 0 | 6223.3613 | 1269.4711 | 305.8866 | 302.3521 | 293.8512 | 302.2836 | 293.8512 | 12.0354 | -0.36265 | -862.3722 | 727.1522 | -0.057115 | 12.0281 | 42.1152 | 244.2005 | 8.1909 | 86.3075 | 22.9596 | 363.9699 | 9.7378 | 0.1885 | 23.2321 | 71.7155 | 0.011329 | -0.0005743 | 0.010755 | 0.035789 | 0.0031072 | 1.1956e-07 | 0.0031073 | 0.022022 | 0.00015704 | 0.063081 | 0.0013135 | 0.13126 | 19.5842
1 | 0 | 6216.8084 | 1269.4356 | 305.8707 | 302.333 | 293.85 | 302.2647 | 293.85 | 12.0207 | [5 empty] | 42.0294 | 243.7653 | 8.1909 | 86.3072 | 22.8808 | 363.97 | 9.7551 | 0.1885 | 23.2322 | 71.6778 | 0.011324 | -0.00057217 | 0.010752 | 0.035764 | 0 | 0 | 0 | 0.022022 | 0.0001586 | 0.062865 | 0.0013174 | 0.13164 | 19.766

## April_15_2_40
pos | roughness | Re_CO2 | Re_H2O | CO2b | CO2w | H2Ob | H2Ow | H2Ob_at_pos | dT_bulk | Q | q_CO2 | q_H2O | Q_leak | lmtd | Nu_CO2 | htc_CO2 | Nu_H2O | htc_H2O | CO2_mCp | H2O_mCp | r_CO2 | r_cond | r_H2O | U | CO2_visc | CO2_acc | CO2_tot | Ve_CO2 | H2O_visc | H2O_acc | H2O_tot | Ve_H2O | CO2_dp_cumulative_psi | C | NTU | effectiveness | overall effectiveness
0 | 0 | 13543.2932 | 1274.6695 | 312.9633 | 307.757 | 294.0199 | 307.6465 | 294.0199 | 18.9433 | -0.58638 | -1394.3896 | 1175.7493 | -0.057115 | 18.9208 | 77.1416 | 267.8304 | 8.1909 | 86.3499 | 12.4861 | 363.9604 | 8.8786 | 0.1885 | 23.2207 | 73.6491 | 0 | 0 | 0 | 0.083038 | 0.0030947 | 1.848e-07 | 0.0030948 | 0.022022 | 0 | 0.034306 | 0.0024805 | 0.24773 | 0
0.01 | 0 | 13535.6999 | 1274.615 | 312.9164 | 307.7374 | 294.0182 | 307.6269 | 294.0182 | 18.8982 | -0.58572 | -1392.813 | 1174.4199 | -0.057115 | 18.8758 | 77.3121 | 269.0849 | 8.1909 | 86.3495 | 12.5468 | 363.9605 | 8.8372 | 0.1885 | 23.2208 | 73.7434 | 0.019068 | -0.0025802 | 0.016488 | 0.082917 | 0.0030948 | 1.846e-07 | 0.003095 | 0.022022 | 2.3914e-06 | 0.034473 | 0.0024716 | 0.24685 | 0.12187
0.02 | 0 | 13528.0813 | 1274.5605 | 312.8698 | 307.7197 | 294.0164 | 307.6094 | 294.0164 | 18.8534 | -0.58504 | -1391.2044 | 1173.0636 | -0.057115 | 18.8312 | 77.4707 | 270.2855 | 8.1909 | 86.349 | 12.608 | 363.9606 | 8.798 | 0.1885 | 23.2209 | 73.833 | 0.019044 | -0.0025756 | 0.016469 | 0.082796 | 0.0030949 | 1.8439e-07 | 0.0030951 | 0.022022 | 4.78e-06 | 0.034641 | 0.0024626 | 0.24595 | 0.2436
0.03 | 0 | 13520.4376 | 1274.5062 | 312.8236 | 307.7022 | 294.0146 | 307.592 | 294.0146 | 18.8089 | -0.58437 | -1389.609 | 1171.7183 | -0.057115 | 18.7868 | 77.6299 | 271.4935 | 8.1909 | 86.3486 | 12.6696 | 363.9607 | 8.7588 | 0.1885 | 23.221 | 73.9226 | 0.01902 | -0.0025709 | 0.016449 | 0.082675 | 0.0030951 | 1.8418e-07 | 0.0030952 | 0.022022 | 7.1658e-06 | 0.03481 | 0.0024536 | 0.24505 | 0.36519
0.04 | 0 | 13512.769 | 1274.4518 | 312.7775 | 307.6849 | 294.0129 | 307.5748 | 294.0129 | 18.7647 | -0.5837 | -1388.0278 | 1170.385 | -0.057115 | 18.7427 | 77.79 | 272.7107 | 8.1909 | 86.3482 | 12.7317 | 363.9608 | 8.7197 | 0.1885 | 23.2211 | 74.0123 | 0.018996 | -0.0025663 | 0.01643 | 0.082555 | 0.0030952 | 1.8397e-07 | 0.0030954 | 0.022022 | 9.5488e-06 | 0.034981 | 0.0024446 | 0.24415 | 0.48665
0.05 | 0 | 13505.0755 | 1274.3976 | 312.7318 | 307.6677 | 294.0111 | 307.5577 | 294.0111 | 18.7207 | -0.58304 | -1386.461 | 1169.0639 | -0.057115 | 18.6988 | 77.9512 | 273.9373 | 8.1909 | 86.3477 | 12.7942 | 363.9609 | 8.6807 | 0.1885 | 23.2212 | 74.102 | 0.018972 | -0.0025617 | 0.016411 | 0.082435 | 0.0030953 | 1.8377e-07 | 0.0030955 | 0.022022 | 1.1929e-05 | 0.035153 | 0.0024356 | 0.24326 | 0.60796
0.06 | 0 | 13497.3572 | 1274.3434 | 312.6863 | 307.6507 | 294.0094 | 307.5408 | 294.0094 | 18.677 | -0.58239 | -1384.9084 | 1167.7547 | -0.057115 | 18.6553 | 78.1133 | 275.1733 | 8.1909 | 86.3473 | 12.8572 | 363.961 | 8.6417 | 0.1885 | 23.2214 | 74.1919 | 0.018948 | -0.0025571 | 0.016391 | 0.082315 | 0.0030954 | 1.8356e-07 | 0.0030956 | 0.022022 | 1.4306e-05 | 0.035326 | 0.0024266 | 0.24236 | 0.72914
0.07 | 0 | 13489.6139 | 1274.2892 | 312.6412 | 307.6338 | 294.0076 | 307.524 | 294.0076 | 18.6336 | -0.58174 | -1383.3699 | 1166.4575 | -0.057115 | 18.612 | 78.2765 | 276.4189 | 8.1909 | 86.3468 | 12.9207 | 363.9611 | 8.6028 | 0.1885 | 23.2215 | 74.2819 | 0.018925 | -0.0025526 | 0.016372 | 0.082195 | 0.0030956 | 1.8336e-07 | 0.0030958 | 0.022022 | 1.6681e-05 | 0.0355 | 0.0024176 | 0.24146 | 0.85018
0.08 | 0 | 13481.8459 | 1274.2351 | 312.5962 | 307.617 | 294.0059 | 307.5074 | 294.0059 | 18.5904 | -0.5811 | -1381.8456 | 1165.1722 | -0.057115 | 18.5689 | 78.4407 | 277.6742 | 8.1909 | 86.3464 | 12.9846 | 363.9612 | 8.5639 | 0.1885 | 23.2216 | 74.372 | 0.018901 | -0.002548 | 0.016353 | 0.082076 | 0.0030957 | 1.8316e-07 | 0.0030959 | 0.022022 | 1.9053e-05 | 0.035676 | 0.0024087 | 0.24057 | 0.97108
0.09 | 0 | 13474.0531 | 1274.1811 | 312.5516 | 307.6004 | 294.0041 | 307.4909 | 294.0041 | 18.5475 | -0.58047 | -1380.3354 | 1163.8988 | -0.057115 | 18.5262 | 78.606 | 278.9392 | 8.1909 | 86.346 | 13.0491 | 363.9613 | 8.525 | 0.1885 | 23.2217 | 74.4621 | 0.018877 | -0.0025435 | 0.016333 | 0.081956 | 0.0030958 | 1.8296e-07 | 0.003096 | 0.022022 | 2.1422e-05 | 0.035853 | 0.0023997 | 0.23967 | 1.0919
0.1 | 0 | 13466.2355 | 1274.1271 | 312.5072 | 307.5839 | 294.0023 | 307.4745 | 294.0023 | 18.5049 | -0.57984 | -1378.8391 | 1162.6372 | -0.057115 | 18.4837 | 78.7723 | 280.2142 | 8.1909 | 86.3455 | 13.114 | 363.9614 | 8.4862 | 0.1885 | 23.2218 | 74.5524 | 0.018853 | -0.0025391 | 0.016314 | 0.081837 | 0.003096 | 1.8277e-07 | 0.0030962 | 0.022022 | 2.3788e-05 | 0.036031 | 0.0023907 | 0.23877 | 1.2125
0.11 | 0 | 13458.3932 | 1274.0732 | 312.4631 | 307.5676 | 294.0006 | 307.4583 | 294.0006 | 18.4625 | -0.57922 | -1377.3568 | 1161.3873 | -0.057115 | 18.4415 | 78.9396 | 281.4991 | 8.1909 | 86.3451 | 13.1794 | 363.9615 | 8.4475 | 0.1885 | 23.222 | 74.6428 | 0.01883 | -0.0025346 | 0.016295 | 0.081718 | 0.0030961 | 1.8257e-07 | 0.0030963 | 0.022022 | 2.6151e-05 | 0.036211 | 0.0023817 | 0.23788 | 1.333
0.12 | 0 | 13450.5262 | 1274.0193 | 312.4193 | 307.5514 | 293.9989 | 307.4422 | 293.9989 | 18.4204 | -0.5786 | -1375.8884 | 1160.1491 | -0.057115 | 18.3995 | 79.1081 | 282.794 | 8.1909 | 86.3446 | 13.2453 | 363.9616 | 8.4088 | 0.1885 | 23.2221 | 74.7332 | 0.018806 | -0.0025302 | 0.016276 | 0.0816 | 0.0030962 | 1.8238e-07 | 0.0030964 | 0.022022 | 2.8512e-05 | 0.036392 | 0.0023727 | 0.23698 | 1.4534
0.13 | 0 | 13442.6346 | 1273.9655 | 312.3757 | 307.5353 | 293.9971 | 307.4263 | 293.9971 | 18.3786 | -0.57799 | -1374.4339 | 1158.9226 | -0.057115 | 18.3578 | 79.2776 | 284.0992 | 8.1909 | 86.3442 | 13.3117 | 363.9617 | 8.3702 | 0.1885 | 23.2222 | 74.8238 | 0.018782 | -0.0025258 | 0.016257 | 0.081481 | 0.0030964 | 1.8219e-07 | 0.0030965 | 0.022022 | 3.087e-05 | 0.036574 | 0.0023637 | 0.23608 | 1.5736
0.14 | 0 | 13434.7184 | 1273.9117 | 312.3324 | 307.5194 | 293.9954 | 307.4105 | 293.9954 | 18.337 | -0.57738 | -1372.993 | 1157.7077 | -0.057115 | 18.3164 | 79.4482 | 285.4147 | 8.1909 | 86.3438 | 13.3786 | 363.9618 | 8.3316 | 0.1885 | 23.2223 | 74.9145 | 0.018759 | -0.0025214 | 0.016238 | 0.081363 | 0.0030965 | 1.82e-07 | 0.0030967 | 0.022022 | 3.3225e-05 | 0.036758 | 0.0023548 | 0.23519 | 1.6938
0.15 | 0 | 13426.7776 | 1273.858 | 312.2894 | 307.5036 | 293.9936 | 307.3948 | 293.9936 | 18.2957 | -0.57678 | -1371.5659 | 1156.5044 | -0.057115 | 18.2752 | 79.6199 | 286.7406 | 8.1909 | 86.3433 | 13.4461 | 363.9619 | 8.2931 | 0.1885 | 23.2224 | 75.0052 | 0.018735 | -0.002517 | 0.016218 | 0.081245 | 0.0030966 | 1.8181e-07 | 0.0030968 | 0.022022 | 3.5577e-05 | 0.036944 | 0.0023458 | 0.23429 | 1.8138
0.16 | 0 | 13418.8122 | 1273.8043 | 312.2466 | 307.4879 | 293.9919 | 307.3792 | 293.9919 | 18.2547 | -0.57619 | -1370.1525 | 1155.3126 | -0.057115 | 18.2343 | 79.7928 | 288.077 | 8.1909 | 86.3429 | 13.514 | 363.962 | 8.2546 | 0.1885 | 23.2225 | 75.0961 | 0.018712 | -0.0025127 | 0.016199 | 0.081127 | 0.0030967 | 1.8163e-07 | 0.0030969 | 0.022022 | 3.7926e-05 | 0.03713 | 0.0023368 | 0.2334 | 1.9336
0.17 | 0 | 13410.8223 | 1273.7507 | 312.204 | 307.4724 | 293.9901 | 307.3638 | 293.9901 | 18.2139 | -0.5756 | -1368.7526 | 1154.1322 | -0.057115 | 18.1936 | 79.9667 | 289.4241 | 8.1909 | 86.3424 | 13.5825 | 363.9621 | 8.2162 | 0.1885 | 23.2227 | 75.187 | 0.018689 | -0.0025084 | 0.01618 | 0.081009 | 0.0030969 | 1.8144e-07 | 0.0030971 | 0.022022 | 4.0273e-05 | 0.037318 | 0.0023279 | 0.23251 | 2.0534
0.18 | 0 | 13402.8078 | 1273.6971 | 312.1618 | 307.457 | 293.9884 | 307.3486 | 293.9884 | 18.1734 | -0.57501 | -1367.3663 | 1152.9633 | -0.057115 | 18.1532 | 80.1419 | 290.7819 | 8.1909 | 86.342 | 13.6514 | 363.9622 | 8.1778 | 0.1885 | 23.2228 | 75.278 | 0.018665 | -0.0025041 | 0.016161 | 0.080892 | 0.003097 | 1.8126e-07 | 0.0030972 | 0.022022 | 4.2617e-05 | 0.037508 | 0.0023189 | 0.23161 | 2.173
0.19 | 0 | 13394.7689 | 1273.6436 | 312.1197 | 307.4417 | 293.9867 | 307.3334 | 293.9867 | 18.1331 | -0.57444 | -1365.9935 | 1151.8057 | -0.057115 | 18.1131 | 80.3181 | 292.1506 | 8.1909 | 86.3416 | 13.721 | 363.9623 | 8.1395 | 0.1885 | 23.2229 | 75.3692 | 0.018642 | -0.0024998 | 0.016142 | 0.080774 | 0.0030971 | 1.8108e-07 | 0.0030973 | 0.022022 | 4.4958e-05 | 0.037699 | 0.00231 | 0.23072 | 2.2925
0.2 | 0 | 13386.7056 | 1273.5902 | 312.078 | 307.4266 | 293.9849 | 307.3184 | 293.9849 | 18.0931 | -0.57387 | -1364.634 | 1150.6594 | -0.057115 | 18.0732 | 80.4956 | 293.5302 | 8.1909 | 86.3411 | 13.791 | 363.9624 | 8.1013 | 0.1885 | 23.223 | 75.4604 | 0.018619 | -0.0024955 | 0.016123 | 0.080657 | 0.0030973 | 1.809e-07 | 0.0030974 | 0.022022 | 4.7297e-05 | 0.037891 | 0.002301 | 0.22983 | 2.4119
0.21 | 0 | 13378.6178 | 1273.5367 | 312.0365 | 307.4116 | 293.9832 | 307.3035 | 293.9832 | 18.0533 | -0.5733 | -1363.288 | 1149.5244 | -0.057115 | 18.0335 | 80.6742 | 294.921 | 8.1909 | 86.3407 | 13.8616 | 363.9625 | 8.0631 | 0.1885 | 23.2231 | 75.5517 | 0.018596 | -0.0024913 | 0.016105 | 0.080541 | 0.0030974 | 1.8072e-07 | 0.0030976 | 0.022022 | 4.9633e-05 | 0.038085 | 0.0022921 | 0.22893 | 2.5312
0.22 | 0 | 13370.5057 | 1273.4834 | 311.9952 | 307.3968 | 293.9815 | 307.2888 | 293.9815 | 18.0138 | -0.57274 | -1361.9552 | 1148.4006 | -0.057115 | 17.9941 | 80.854 | 296.323 | 8.1909 | 86.3403 | 13.9328 | 363.9626 | 8.0249 | 0.1885 | 23.2233 | 75.6431 | 0.018573 | -0.0024871 | 0.016086 | 0.080424 | 0.0030975 | 1.8055e-07 | 0.0030977 | 0.022022 | 5.1966e-05 | 0.038281 | 0.0022831 | 0.22804 | 2.6503
0.23 | 0 | 13362.3692 | 1273.4301 | 311.9542 | 307.3821 | 293.9797 | 307.2742 | 293.9797 | 17.9745 | -0.57218 | -1360.6357 | 1147.288 | -0.057115 | 17.955 | 81.035 | 297.7363 | 8.1909 | 86.3398 | 14.0045 | 363.9627 | 7.9868 | 0.1885 | 23.2234 | 75.7346 | 0.01855 | -0.0024829 | 0.016067 | 0.080307 | 0.0030976 | 1.8037e-07 | 0.0030978 | 0.022022 | 5.4296e-05 | 0.038478 | 0.0022742 | 0.22715 | 2.7694
0.24 | 0 | 13354.2083 | 1273.3768 | 311.9135 | 307.3675 | 293.978 | 307.2597 | 293.978 | 17.9355 | -0.57164 | -1359.3293 | 1146.1865 | -0.057115 | 17.9161 | 81.2173 | 299.1611 | 8.1909 | 86.3394 | 14.0767 | 363.9628 | 7.9488 | 0.1885 | 23.2235 | 75.8262 | 0.018527 | -0.0024788 | 0.016048 | 0.080191 | 0.0030978 | 1.802e-07 | 0.003098 | 0.022022 | 5.6624e-05 | 0.038676 | 0.0022652 | 0.22626 | 2.8883
0.25 | 0 | 13346.0232 | 1273.3236 | 311.873 | 307.353 | 293.9763 | 307.2453 | 293.9763 | 17.8967 | -0.57109 | -1358.0361 | 1145.0961 | -0.057115 | 17.8774 | 81.4007 | 300.5975 | 8.1909 | 86.339 | 14.1495 | 363.9629 | 7.9108 | 0.1885 | 23.2236 | 75.9178 | 0.018504 | -0.0024746 | 0.016029 | 0.080075 | 0.0030979 | 1.8003e-07 | 0.0030981 | 0.022022 | 5.8948e-05 | 0.038876 | 0.0022563 | 0.22537 | 3.0071
0.26 | 0 | 13337.8137 | 1273.2704 | 311.8327 | 307.3387 | 293.9745 | 307.2311 | 293.9745 | 17.8582 | -0.57055 | -1356.756 | 1144.0167 | -0.057115 | 17.839 | 81.5854 | 302.0456 | 8.1909 | 86.3385 | 14.2229 | 363.963 | 7.8729 | 0.1885 | 23.2237 | 76.0096 | 0.018481 | -0.0024705 | 0.01601 | 0.079959 | 0.003098 | 1.7986e-07 | 0.0030982 | 0.022022 | 6.1271e-05 | 0.039078 | 0.0022474 | 0.22447 | 3.1258
0.27 | 0 | 13329.58 | 1273.2173 | 311.7927 | 307.3245 | 293.9728 | 307.217 | 293.9728 | 17.8199 | -0.57002 | -1355.4889 | 1142.9482 | -0.057115 | 17.8009 | 81.7714 | 303.5055 | 8.1909 | 86.3381 | 14.2969 | 363.9631 | 7.835 | 0.1885 | 23.2238 | 76.1014 | 0.018458 | -0.0024664 | 0.015992 | 0.079843 | 0.0030982 | 1.7969e-07 | 0.0030983 | 0.022022 | 6.359e-05 | 0.039281 | 0.0022384 | 0.22358 | 3.2444
0.28 | 0 | 13321.3221 | 1273.1642 | 311.7529 | 307.3104 | 293.9711 | 307.203 | 293.9711 | 17.7818 | -0.56949 | -1354.2347 | 1141.8907 | -0.057115 | 17.7629 | 81.9586 | 304.9775 | 8.1909 | 86.3377 | 14.3714 | 363.9632 | 7.7972 | 0.1885 | 23.224 | 76.1934 | 0.018435 | -0.0024623 | 0.015973 | 0.079728 | 0.0030983 | 1.7953e-07 | 0.0030985 | 0.022022 | 6.5907e-05 | 0.039486 | 0.0022295 | 0.22269 | 3.3628
0.29 | 0 | 13313.0399 | 1273.1111 | 311.7134 | 307.2965 | 293.9694 | 307.1892 | 293.9694 | 17.744 | -0.56897 | -1352.9934 | 1140.844 | -0.057115 | 17.7253 | 82.1471 | 306.4615 | 8.1909 | 86.3372 | 14.4466 | 363.9633 | 7.7594 | 0.1885 | 23.2241 | 76.2854 | 0.018412 | -0.0024583 | 0.015954 | 0.079613 | 0.0030984 | 1.7936e-07 | 0.0030986 | 0.022022 | 6.822e-05 | 0.039692 | 0.0022206 | 0.2218 | 3.4812
0.3 | 0 | 13304.7336 | 1273.0581 | 311.6741 | 307.2827 | 293.9677 | 307.1755 | 293.9677 | 17.7065 | -0.56845 | -1351.7649 | 1139.8082 | -0.057115 | 17.6878 | 82.3369 | 307.9577 | 8.1909 | 86.3368 | 14.5223 | 363.9633 | 7.7217 | 0.1885 | 23.2242 | 76.3774 | 0.01839 | -0.0024543 | 0.015935 | 0.079497 | 0.0030985 | 1.792e-07 | 0.0030987 | 0.022022 | 7.0532e-05 | 0.0399 | 0.0022117 | 0.22091 | 3.5995
0.31 | 0 | 13296.4031 | 1273.0052 | 311.6351 | 307.269 | 293.9659 | 307.1619 | 293.9659 | 17.6692 | -0.56794 | -1350.5493 | 1138.7831 | -0.057115 | 17.6506 | 82.528 | 309.4663 | 8.1909 | 86.3364 | 14.5986 | 363.9634 | 7.6841 | 0.1885 | 23.2243 | 76.4696 | 0.018367 | -0.0024502 | 0.015917 | 0.079383 | 0.0030987 | 1.7904e-07 | 0.0030989 | 0.022022 | 7.284e-05 | 0.04011 | 0.0022028 | 0.22003 | 3.7176
0.32 | 0 | 13288.0484 | 1272.9523 | 311.5963 | 307.2554 | 293.9642 | 307.1484 | 293.9642 | 17.6321 | -0.56744 | -1349.3463 | 1137.7688 | -0.057115 | 17.6136 | 82.7204 | 310.9874 | 8.1909 | 86.3359 | 14.6755 | 363.9635 | 7.6465 | 0.1885 | 23.2244 | 76.5619 | 0.018344 | -0.0024463 | 0.015898 | 0.079268 | 0.0030988 | 1.7888e-07 | 0.003099 | 0.022022 | 7.5146e-05 | 0.040321 | 0.0021939 | 0.21914 | 3.8356
0.33 | 0 | 13279.6697 | 1272.8994 | 311.5577 | 307.242 | 293.9625 | 307.1351 | 293.9625 | 17.5952 | -0.56694 | -1348.156 | 1136.7652 | -0.057115 | 17.5769 | 82.9142 | 312.5212 | 8.1909 | 86.3355 | 14.7531 | 363.9636 | 7.609 | 0.1885 | 23.2245 | 76.6542 | 0.018322 | -0.0024423 | 0.015879 | 0.079153 | 0.0030989 | 1.7872e-07 | 0.0030991 | 0.022022 | 7.7449e-05 | 0.040534 | 0.002185 | 0.21825 | 3.9536
0.34 | 0 | 13271.2668 | 1272.8466 | 311.5194 | 307.2287 | 293.9608 | 307.1219 | 293.9608 | 17.5586 | -0.56644 | -1346.9783 | 1135.7721 | -0.057115 | 17.5404 | 83.1093 | 314.0677 | 8.1909 | 86.3351 | 14.8312 | 363.9637 | 7.5715 | 0.1885 | 23.2246 | 76.7466 | 0.018299 | -0.0024383 | 0.015861 | 0.079039 | 0.0030991 | 1.7856e-07 | 0.0030992 | 0.022022 | 7.975e-05 | 0.040749 | 0.0021761 | 0.21736 | 4.0714
0.35 | 0 | 13262.8398 | 1272.7938 | 311.4813 | 307.2155 | 293.9591 | 307.1088 | 293.9591 | 17.5222 | -0.56595 | -1345.8132 | 1134.7897 | -0.057115 | 17.5042 | 83.3057 | 315.6271 | 8.1909 | 86.3346 | 14.91 | 363.9638 | 7.5341 | 0.1885 | 23.2248 | 76.8391 | 0.018277 | -0.0024344 | 0.015842 | 0.078925 | 0.0030992 | 1.7841e-07 | 0.0030994 | 0.022022 | 8.2047e-05 | 0.040966 | 0.0021672 | 0.21648 | 4.1891
0.36 | 0 | 13254.3888 | 1272.7411 | 311.4434 | 307.2025 | 293.9574 | 307.0958 | 293.9574 | 17.4861 | -0.56547 | -1344.6605 | 1133.8178 | -0.057115 | 17.4681 | 83.5036 | 317.1996 | 8.1909 | 86.3342 | 14.9894 | 363.9639 | 7.4968 | 0.1885 | 23.2249 | 76.9316 | 0.018254 | -0.0024305 | 0.015824 | 0.078811 | 0.0030993 | 1.7825e-07 | 0.0030995 | 0.022022 | 8.4342e-05 | 0.041184 | 0.0021583 | 0.21559 | 4.3068
0.37 | 0 | 13245.9138 | 1272.6884 | 311.4058 | 307.1895 | 293.9557 | 307.083 | 293.9557 | 17.4502 | -0.56499 | -1343.5203 | 1132.8563 | -0.057115 | 17.4323 | 83.7028 | 318.7853 | 8.1909 | 86.3338 | 15.0695 | 363.964 | 7.4595 | 0.1885 | 23.225 | 77.0243 | 0.018232 | -0.0024266 | 0.015805 | 0.078697 | 0.0030994 | 1.781e-07 | 0.0030996 | 0.022022 | 8.6635e-05 | 0.041404 | 0.0021494 | 0.2147 | 4.4243
0.38 | 0 | 13237.4147 | 1272.6358 | 311.3684 | 307.1767 | 293.9539 | 307.0703 | 293.9539 | 17.4145 | -0.56451 | -1342.3924 | 1131.9053 | -0.057115 | 17.3968 | 83.9034 | 320.3843 | 8.1909 | 86.3333 | 15.1501 | 363.9641 | 7.4222 | 0.1885 | 23.2251 | 77.117 | 0.018209 | -0.0024228 | 0.015787 | 0.078583 | 0.0030996 | 1.7795e-07 | 0.0030997 | 0.022022 | 8.8924e-05 | 0.041625 | 0.0021406 | 0.21382 | 4.5417
0.39 | 0 | 13228.8916 | 1272.5831 | 311.3313 | 307.164 | 293.9522 | 307.0577 | 293.9522 | 17.379 | -0.56404 | -1341.2769 | 1130.9647 | -0.057115 | 17.3614 | 84.1054 | 321.9968 | 8.1909 | 86.3329 | 15.2315 | 363.9642 | 7.3851 | 0.1885 | 23.2252 | 77.2098 | 0.018187 | -0.0024189 | 0.015768 | 0.07847 | 0.0030997 | 1.778e-07 | 0.0030999 | 0.022022 | 9.1211e-05 | 0.041849 | 0.0021317 | 0.21293 | 4.659
0.4 | 0 | 13220.3446 | 1272.5306 | 311.2943 | 307.1515 | 293.9505 | 307.0452 | 293.9505 | 17.3438 | -0.56358 | -1340.1736 | 1130.0344 | -0.057115 | 17.3263 | 84.3089 | 323.6229 | 8.1909 | 86.3325 | 15.3135 | 363.9643 | 7.348 | 0.1885 | 23.2253 | 77.3026 | 0.018165 | -0.0024151 | 0.01575 | 0.078356 | 0.0030998 | 1.7765e-07 | 0.0031 | 0.022022 | 9.3496e-05 | 0.042074 | 0.0021228 | 0.21205 | 4.7763
0.41 | 0 | 13211.7736 | 1272.478 | 311.2576 | 307.139 | 293.9488 | 307.0328 | 293.9488 | 17.3088 | -0.56312 | -1339.0824 | 1129.1143 | -0.057115 | 17.2914 | 84.5138 | 325.2628 | 8.1909 | 86.3321 | 15.3961 | 363.9644 | 7.3109 | 0.1885 | 23.2255 | 77.3955 | 0.018143 | -0.0024113 | 0.015731 | 0.078243 | 0.0030999 | 1.7751e-07 | 0.0031001 | 0.022022 | 9.5777e-05 | 0.042301 | 0.002114 | 0.21116 | 4.8934
0.42 | 0 | 13203.1787 | 1272.4256 | 311.2212 | 307.1267 | 293.9471 | 307.0206 | 293.9471 | 17.274 | -0.56267 | -1338.0035 | 1128.2045 | -0.057115 | 17.2568 | 84.7202 | 326.9166 | 8.1909 | 86.3316 | 15.4794 | 363.9645 | 7.2739 | 0.1885 | 23.2256 | 77.4885 | 0.01812 | -0.0024075 | 0.015713 | 0.07813 | 0.0031001 | 1.7736e-07 | 0.0031002 | 0.022022 | 9.8056e-05 | 0.04253 | 0.0021051 | 0.21028 | 5.0104
0.43 | 0 | 13194.5598 | 1272.3731 | 311.1849 | 307.1145 | 293.9454 | 307.0085 | 293.9454 | 17.2395 | -0.56222 | -1336.9365 | 1127.3049 | -0.057115 | 17.2223 | 84.928 | 328.5845 | 8.1909 | 86.3312 | 15.5634 | 363.9646 | 7.237 | 0.1885 | 23.2257 | 77.5816 | 0.018098 | -0.0024037 | 0.015695 | 0.078018 | 0.0031002 | 1.7722e-07 | 0.0031004 | 0.022022 | 0.00010033 | 0.042761 | 0.0020963 | 0.2094 | 5.1274
0.44 | 0 | 13185.9171 | 1272.3207 | 311.1489 | 307.1024 | 293.9437 | 306.9965 | 293.9437 | 17.2052 | -0.56177 | -1335.8816 | 1126.4154 | -0.057115 | 17.1881 | 85.1373 | 330.2666 | 8.1909 | 86.3308 | 15.6481 | 363.9647 | 7.2001 | 0.1885 | 23.2258 | 77.6747 | 0.018076 | -0.0024 | 0.015676 | 0.077905 | 0.0031003 | 1.7708e-07 | 0.0031005 | 0.022022 | 0.00010261 | 0.042993 | 0.0020874 | 0.20852 | 5.2442
0.45 | 0 | 13177.2505 | 1272.2683 | 311.1131 | 307.0905 | 293.942 | 306.9846 | 293.942 | 17.1711 | -0.56134 | -1334.8387 | 1125.536 | -0.057115 | 17.1541 | 85.3481 | 331.9631 | 8.1909 | 86.3303 | 15.7335 | 363.9648 | 7.1633 | 0.1885 | 23.2259 | 77.7679 | 0.018054 | -0.0023962 | 0.015658 | 0.077793 | 0.0031005 | 1.7694e-07 | 0.0031006 | 0.022022 | 0.00010488 | 0.043228 | 0.0020786 | 0.20763 | 5.361
0.46 | 0 | 13168.56 | 1272.216 | 311.0775 | 307.0786 | 293.9403 | 306.9728 | 293.9403 | 17.1372 | -0.5609 | -1333.8076 | 1124.6666 | -0.057115 | 17.1203 | 85.5604 | 333.6742 | 8.1909 | 86.3299 | 15.8195 | 363.9649 | 7.1266 | 0.1885 | 23.226 | 77.8611 | 0.018032 | -0.0023925 | 0.01564 | 0.07768 | 0.0031006 | 1.768e-07 | 0.0031008 | 0.022022 | 0.00010715 | 0.043464 | 0.0020698 | 0.20675 | 5.4776
0.47 | 0 | 13159.8456 | 1272.1637 | 311.0421 | 307.0669 | 293.9386 | 306.9612 | 293.9386 | 17.1035 | -0.56047 | -1332.7883 | 1123.8071 | -0.057115 | 17.0868 | 85.7743 | 335.3999 | 8.1909 | 86.3295 | 15.9063 | 363.965 | 7.0899 | 0.1885 | 23.2261 | 77.9544 | 0.01801 | -0.0023889 | 0.015621 | 0.077568 | 0.0031007 | 1.7666e-07 | 0.0031009 | 0.022022 | 0.00010941 | 0.043703 | 0.0020609 | 0.20587 | 5.5942
0.48 | 0 | 13151.1075 | 1272.1114 | 311.007 | 307.0553 | 293.9369 | 306.9497 | 293.9369 | 17.0701 | -0.56005 | -1331.7809 | 1122.9576 | -0.057115 | 17.0535 | 85.9897 | 337.1405 | 8.1909 | 86.3291 | 15.9938 | 363.9651 | 7.0533 | 0.1885 | 23.2263 | 78.0478 | 0.017988 | -0.0023852 | 0.015603 | 0.077456 | 0.0031008 | 1.7653e-07 | 0.003101 | 0.022022 | 0.00011167 | 0.043943 | 0.0020521 | 0.20499 | 5.7107
0.49 | 0 | 13142.3455 | 1272.0592 | 310.9721 | 307.0438 | 293.9352 | 306.9383 | 293.9352 | 17.0369 | -0.55963 | -1330.7851 | 1122.118 | -0.057115 | 17.0203 | 86.2066 | 338.8961 | 8.1909 | 86.3286 | 16.082 | 363.9652 | 7.0168 | 0.1885 | 23.2264 | 78.1412 | 0.017966 | -0.0023815 | 0.015585 | 0.077345 | 0.003101 | 1.7639e-07 | 0.0031011 | 0.022022 | 0.00011393 | 0.044185 | 0.0020433 | 0.20411 | 5.8271
0.5 | 0 | 13133.5597 | 1272.007 | 310.9374 | 307.0324 | 293.9335 | 306.927 | 293.9335 | 17.0038 | -0.55922 | -1329.8009 | 1121.2882 | -0.057115 | 16.9874 | 86.4252 | 340.6669 | 8.1909 | 86.3282 | 16.1709 | 363.9653 | 6.9803 | 0.1885 | 23.2265 | 78.2347 | 0.017945 | -0.0023779 | 0.015567 | 0.077233 | 0.0031011 | 1.7626e-07 | 0.0031013 | 0.022022 | 0.00011619 | 0.04443 | 0.0020345 | 0.20323 | 5.9434
0.51 | 0 | 13124.7502 | 1271.9549 | 310.9029 | 307.0211 | 293.9318 | 306.9158 | 293.9318 | 16.9711 | -0.55881 | -1328.8284 | 1120.4681 | -0.057115 | 16.9548 | 86.6453 | 342.453 | 8.1909 | 86.3278 | 16.2605 | 363.9654 | 6.9439 | 0.1885 | 23.2266 | 78.3282 | 0.017923 | -0.0023743 | 0.015548 | 0.077122 | 0.0031012 | 1.7613e-07 | 0.0031014 | 0.022022 | 0.00011845 | 0.044676 | 0.0020257 | 0.20236 | 6.0596
0.52 | 0 | 13115.9169 | 1271.9028 | 310.8686 | 307.01 | 293.9301 | 306.9047 | 293.9301 | 16.9385 | -0.5584 | -1327.8673 | 1119.6577 | -0.057115 | 16.9223 | 86.867 | 344.2546 | 8.1909 | 86.3274 | 16.3509 | 363.9655 | 6.9076 | 0.1885 | 23.2267 | 78.4218 | 0.017901 | -0.0023707 | 0.01553 | 0.077011 | 0.0031013 | 1.76e-07 | 0.0031015 | 0.022022 | 0.0001207 | 0.044924 | 0.0020169 | 0.20148 | 6.1758
0.53 | 0 | 13107.0598 | 1271.8507 | 310.8346 | 306.999 | 293.9285 | 306.8937 | 293.9285 | 16.9061 | -0.55801 | -1326.9177 | 1118.857 | -0.057115 | 16.89 | 87.0903 | 346.0719 | 8.1909 | 86.3269 | 16.4421 | 363.9655 | 6.8713 | 0.1885 | 23.2268 | 78.5154 | 0.017879 | -0.0023671 | 0.015512 | 0.0769 | 0.0031015 | 1.7587e-07 | 0.0031016 | 0.022022 | 0.00012295 | 0.045175 | 0.0020081 | 0.2006 | 6.2918
0.54 | 0 | 13098.179 | 1271.7986 | 310.8007 | 306.988 | 293.9268 | 306.8829 | 293.9268 | 16.874 | -0.55761 | -1325.9795 | 1118.0659 | -0.057115 | 16.858 | 87.3152 | 347.905 | 8.1909 | 86.3265 | 16.534 | 363.9656 | 6.8351 | 0.1885 | 23.227 | 78.6091 | 0.017858 | -0.0023635 | 0.015494 | 0.076789 | 0.0031016 | 1.7574e-07 | 0.0031018 | 0.022022 | 0.0001252 | 0.045427 | 0.0019994 | 0.19973 | 6.4078
0.55 | 0 | 13089.2745 | 1271.7466 | 310.7671 | 306.9772 | 293.9251 | 306.8722 | 293.9251 | 16.842 | -0.55722 | -1325.0526 | 1117.2844 | -0.057115 | 16.8261 | 87.5418 | 349.7541 | 8.1909 | 86.3261 | 16.6267 | 363.9657 | 6.799 | 0.1885 | 23.2271 | 78.7028 | 0.017836 | -0.00236 | 0.015476 | 0.076678 | 0.0031017 | 1.7562e-07 | 0.0031019 | 0.022022 | 0.00012744 | 0.045682 | 0.0019906 | 0.19885 | 6.5237
0.56 | 0 | 13080.3463 | 1271.6947 | 310.7337 | 306.9665 | 293.9234 | 306.8615 | 293.9234 | 16.8103 | -0.55684 | -1324.137 | 1116.5123 | -0.057115 | 16.7945 | 87.77 | 351.6194 | 8.1909 | 86.3257 | 16.7201 | 363.9658 | 6.7629 | 0.1885 | 23.2272 | 78.7965 | 0.017814 | -0.0023565 | 0.015458 | 0.076567 | 0.0031018 | 1.7549e-07 | 0.003102 | 0.022022 | 0.00012968 | 0.045939 | 0.0019818 | 0.19798 | 6.6395
0.57 | 0 | 13071.3944 | 1271.6427 | 310.7005 | 306.956 | 293.9217 | 306.851 | 293.9217 | 16.7788 | -0.55646 | -1323.2325 | 1115.7497 | -0.057115 | 16.7631 | 87.9999 | 353.501 | 8.1909 | 86.3252 | 16.8143 | 363.9659 | 6.7269 | 0.1885 | 23.2273 | 78.8903 | 0.017793 | -0.002353 | 0.01544 | 0.076457 | 0.003102 | 1.7537e-07 | 0.0031021 | 0.022022 | 0.00013192 | 0.046197 | 0.0019731 | 0.1971 | 6.7552
0.58 | 0 | 13062.4188 | 1271.5908 | 310.6675 | 306.9455 | 293.92 | 306.8406 | 293.92 | 16.7474 | -0.55608 | -1322.3391 | 1114.9964 | -0.057115 | 16.7319 | 88.2315 | 355.399 | 8.1909 | 86.3248 | 16.9093 | 363.966 | 6.691 | 0.1885 | 23.2274 | 78.9842 | 0.017771 | -0.0023495 | 0.015422 | 0.076347 | 0.0031021 | 1.7525e-07 | 0.0031023 | 0.022022 | 0.00013416 | 0.046459 | 0.0019643 | 0.19623 | 6.8709
0.59 | 0 | 13053.4196 | 1271.5389 | 310.6347 | 306.9351 | 293.9183 | 306.8303 | 293.9183 | 16.7163 | -0.55571 | -1321.4568 | 1114.2524 | -0.057115 | 16.7009 | 88.4647 | 357.3138 | 8.1909 | 86.3244 | 17.0051 | 363.9661 | 6.6551 | 0.1885 | 23.2275 | 79.078 | 0.01775 | -0.002346 | 0.015404 | 0.076237 | 0.0031022 | 1.7513e-07 | 0.0031024 | 0.022022 | 0.00013639 | 0.046722 | 0.0019556 | 0.19536 | 6.9864
0.6 | 0 | 13044.3967 | 1271.4871 | 310.6021 | 306.9249 | 293.9166 | 306.8201 | 293.9166 | 16.6854 | -0.55534 | -1320.5855 | 1113.5177 | -0.057115 | 16.6701 | 88.6997 | 359.2453 | 8.1909 | 86.324 | 17.1017 | 363.9662 | 6.6193 | 0.1885 | 23.2276 | 79.172 | 0.017729 | -0.0023426 | 0.015386 | 0.076127 | 0.0031023 | 1.7501e-07 | 0.0031025 | 0.022022 | 0.00013863 | 0.046987 | 0.0019468 | 0.19448 | 7.1019
0.61 | 0 | 13035.3503 | 1271.4353 | 310.5697 | 306.9147 | 293.915 | 306.8101 | 293.915 | 16.6547 | -0.55498 | -1319.725 | 1112.7921 | -0.057115 | 16.6395 | 88.9363 | 361.1939 | 8.1909 | 86.3235 | 17.1992 | 363.9663 | 6.5836 | 0.1885 | 23.2278 | 79.2659 | 0.017707 | -0.0023391 | 0.015368 | 0.076017 | 0.0031025 | 1.7489e-07 | 0.0031026 | 0.022022 | 0.00014085 | 0.047255 | 0.0019381 | 0.19361 | 7.2174
0.62 | 0 | 13026.2802 | 1271.3835 | 310.5375 | 306.9047 | 293.9133 | 306.8001 | 293.9133 | 16.6242 | -0.55462 | -1318.8753 | 1112.0757 | -0.057115 | 16.6091 | 89.1747 | 363.1596 | 8.1909 | 86.3231 | 17.2974 | 363.9664 | 6.548 | 0.1885 | 23.2279 | 79.3599 | 0.017686 | -0.0023357 | 0.01535 | 0.075908 | 0.0031026 | 1.7477e-07 | 0.0031028 | 0.022022 | 0.00014308 | 0.047525 | 0.0019294 | 0.19274 | 7.3327
0.63 | 0 | 13017.1865 | 1271.3317 | 310.5055 | 306.8947 | 293.9116 | 306.7902 | 293.9116 | 16.5939 | -0.55427 | -1318.0364 | 1111.3683 | -0.057115 | 16.5789 | 89.4148 | 365.1426 | 8.1909 | 86.3227 | 17.3965 | 363.9665 | 6.5124 | 0.1885 | 23.228 | 79.4539 | 0.017664 | -0.0023323 | 0.015332 | 0.075798 | 0.0031027 | 1.7466e-07 | 0.0031029 | 0.022022 | 0.0001453 | 0.047797 | 0.0019206 | 0.19187 | 7.448
0.64 | 0 | 13008.0692 | 1271.28 | 310.4738 | 306.8849 | 293.9099 | 306.7805 | 293.9099 | 16.5639 | -0.55392 | -1317.2082 | 1110.6699 | -0.057115 | 16.5489 | 89.6567 | 367.143 | 8.1909 | 86.3223 | 17.4964 | 363.9666 | 6.4769 | 0.1885 | 23.2281 | 79.5479 | 0.017643 | -0.0023289 | 0.015314 | 0.075689 | 0.0031028 | 1.7454e-07 | 0.003103 | 0.022022 | 0.00014753 | 0.048071 | 0.0019119 | 0.191 | 7.5632
0.65 | 0 | 12998.9284 | 1271.2283 | 310.4422 | 306.8752 | 293.9082 | 306.7708 | 293.9082 | 16.534 | -0.55358 | -1316.3905 | 1109.9804 | -0.057115 | 16.5191 | 89.9002 | 369.1612 | 8.1909 | 86.3218 | 17.5972 | 363.9667 | 6.4415 | 0.1885 | 23.2282 | 79.6419 | 0.017622 | -0.0023255 | 0.015296 | 0.07558 | 0.003103 | 1.7443e-07 | 0.0031031 | 0.022022 | 0.00014974 | 0.048348 | 0.0019032 | 0.19013 | 7.6783
0.66 | 0 | 12989.764 | 1271.1767 | 310.4108 | 306.8656 | 293.9066 | 306.7613 | 293.9066 | 16.5043 | -0.55324 | -1315.5832 | 1109.2998 | -0.057115 | 16.4895 | 90.1456 | 371.1971 | 8.1909 | 86.3214 | 17.6988 | 363.9668 | 6.4062 | 0.1885 | 23.2283 | 79.7359 | 0.017601 | -0.0023222 | 0.015279 | 0.075471 | 0.0031031 | 1.7432e-07 | 0.0031033 | 0.022022 | 0.00015196 | 0.048628 | 0.0018945 | 0.18927 | 7.7933
0.67 | 0 | 12980.576 | 1271.125 | 310.3797 | 306.8561 | 293.9049 | 306.7518 | 293.9049 | 16.4748 | -0.5529 | -1314.7864 | 1108.6279 | -0.057115 | 16.4601 | 90.3927 | 373.2509 | 8.1909 | 86.321 | 17.8013 | 363.9669 | 6.371 | 0.1885 | 23.2284 | 79.83 | 0.01758 | -0.0023188 | 0.015261 | 0.075362 | 0.0031032 | 1.7421e-07 | 0.0031034 | 0.022022 | 0.00015417 | 0.048909 | 0.0018859 | 0.1884 | 7.9083
0.68 | 0 | 12971.3646 | 1271.0734 | 310.3487 | 306.8467 | 293.9032 | 306.7425 | 293.9032 | 16.4455 | -0.55257 | -1313.9999 | 1107.9647 | -0.057115 | 16.4309 | 90.6415 | 375.3229 | 8.1909 | 86.3206 | 17.9047 | 363.967 | 6.3358 | 0.1885 | 23.2285 | 79.9241 | 0.017559 | -0.0023155 | 0.015243 | 0.075254 | 0.0031033 | 1.741e-07 | 0.0031035 | 0.022022 | 0.00015638 | 0.049193 | 0.0018772 | 0.18753 | 8.0232
0.69 | 0 | 12962.1296 | 1271.0219 | 310.3179 | 306.8374 | 293.9015 | 306.7332 | 293.9015 | 16.4164 | -0.55225 | -1313.2235 | 1107.3101 | -0.057115 | 16.4019 | 90.8921 | 377.413 | 8.1909 | 86.3202 | 18.0089 | 363.9671 | 6.3007 | 0.1885 | 23.2287 | 80.0181 | 0.017538 | -0.0023122 | 0.015225 | 0.075145 | 0.0031035 | 1.7399e-07 | 0.0031036 | 0.022022 | 0.00015859 | 0.04948 | 0.0018685 | 0.18667 | 8.1381
0.7 | 0 | 12952.8712 | 1270.9703 | 310.2874 | 306.8282 | 293.8999 | 306.7241 | 293.8999 | 16.3875 | -0.55192 | -1312.4573 | 1106.664 | -0.057115 | 16.3731 | 91.1445 | 379.5216 | 8.1909 | 86.3197 | 18.1141 | 363.9672 | 6.2657 | 0.1885 | 23.2288 | 80.1122 | 0.017516 | -0.0023089 | 0.015208 | 0.075037 | 0.0031036 | 1.7389e-07 | 0.0031038 | 0.022022 | 0.0001608 | 0.049768 | 0.0018598 | 0.1858 | 8.2529
0.71 | 0 | 12943.5892 | 1270.9188 | 310.257 | 306.819 | 293.8982 | 306.715 | 293.8982 | 16.3588 | -0.55161 | -1311.701 | 1106.0263 | -0.057115 | 16.3445 | 91.3986 | 381.6486 | 8.1909 | 86.3193 | 18.2201 | 363.9673 | 6.2308 | 0.1885 | 23.2289 | 80.2062 | 0.017496 | -0.0023056 | 0.01519 | 0.074929 | 0.0031037 | 1.7378e-07 | 0.0031039 | 0.022022 | 0.000163 | 0.05006 | 0.0018512 | 0.18494 | 8.3676
0.72 | 0 | 12934.2838 | 1270.8673 | 310.2268 | 306.81 | 293.8965 | 306.7061 | 293.8965 | 16.3303 | -0.55129 | -1310.9547 | 1105.397 | -0.057115 | 16.3161 | 91.6545 | 383.7943 | 8.1909 | 86.3189 | 18.3271 | 363.9673 | 6.1959 | 0.1885 | 23.229 | 80.3003 | 0.017475 | -0.0023024 | 0.015172 | 0.074821 | 0.0031038 | 1.7368e-07 | 0.003104 | 0.022022 | 0.0001652 | 0.050354 | 0.0018425 | 0.18408 | 8.4822
0.73 | 0 | 12924.955 | 1270.8158 | 310.1968 | 306.8011 | 293.8948 | 306.6972 | 293.8948 | 16.3019 | -0.55098 | -1310.2181 | 1104.7759 | -0.057115 | 16.2879 | 91.9121 | 385.9587 | 8.1909 | 86.3185 | 18.435 | 363.9674 | 6.1612 | 0.1885 | 23.2291 | 80.3943 | 0.017454 | -0.0022991 | 0.015155 | 0.074713 | 0.003104 | 1.7357e-07 | 0.0031041 | 0.022022 | 0.0001674 | 0.05065 | 0.0018339 | 0.18321 | 8.5968
0.74 | 0 | 12915.6027 | 1270.7644 | 310.167 | 306.7923 | 293.8932 | 306.6885 | 293.8932 | 16.2738 | -0.55068 | -1309.4911 | 1104.1629 | -0.057115 | 16.2598 | 92.1714 | 388.1419 | 8.1909 | 86.3181 | 18.5438 | 363.9675 | 6.1265 | 0.1885 | 23.2292 | 80.4883 | 0.017433 | -0.0022959 | 0.015137 | 0.074605 | 0.0031041 | 1.7347e-07 | 0.0031043 | 0.022022 | 0.0001696 | 0.050949 | 0.0018253 | 0.18235 | 8.7113
0.75 | 0 | 12906.227 | 1270.713 | 310.1374 | 306.7836 | 293.8915 | 306.6798 | 293.8915 | 16.2459 | -0.55038 | -1308.7736 | 1103.5579 | -0.057115 | 16.232 | 92.4325 | 390.3441 | 8.1909 | 86.3176 | 18.6536 | 363.9676 | 6.092 | 0.1885 | 23.2293 | 80.5823 | 0.017412 | -0.0022927 | 0.015119 | 0.074498 | 0.0031042 | 1.7337e-07 | 0.0031044 | 0.022022 | 0.00017179 | 0.051251 | 0.0018166 | 0.18149 | 8.8258
0.76 | 0 | 12896.8279 | 1270.6616 | 310.108 | 306.775 | 293.8898 | 306.6712 | 293.8898 | 16.2181 | -0.55008 | -1308.0655 | 1102.9609 | -0.057115 | 16.2043 | 92.6952 | 392.5654 | 8.1909 | 86.3172 | 18.7643 | 363.9677 | 6.0575 | 0.1885 | 23.2295 | 80.6762 | 0.017391 | -0.0022895 | 0.015102 | 0.07439 | 0.0031043 | 1.7327e-07 | 0.0031045 | 0.022022 | 0.00017398 | 0.051555 | 0.001808 | 0.18063 | 8.9401
0.77 | 0 | 12887.4054 | 1270.6103 | 310.0787 | 306.7664 | 293.8882 | 306.6628 | 293.8882 | 16.1906 | -0.54978 | -1307.3667 | 1102.3716 | -0.057115 | 16.1769 | 92.9596 | 394.8057 | 8.1909 | 86.3168 | 18.876 | 363.9678 | 6.0231 | 0.1885 | 23.2296 | 80.7701 | 0.01737 | -0.0022863 | 0.015084 | 0.074283 | 0.0031045 | 1.7318e-07 | 0.0031046 | 0.022022 | 0.00017617 | 0.051862 | 0.0017994 | 0.17977 | 9.0545
0.78 | 0 | 12877.9595 | 1270.5589 | 310.0497 | 306.758 | 293.8865 | 306.6544 | 293.8865 | 16.1632 | -0.54949 | -1306.6769 | 1101.79 | -0.057115 | 16.1496 | 93.2257 | 397.0652 | 8.1909 | 86.3164 | 18.9887 | 363.9679 | 5.9889 | 0.1885 | 23.2297 | 80.8639 | 0.01735 | -0.0022831 | 0.015067 | 0.074176 | 0.0031046 | 1.7308e-07 | 0.0031048 | 0.022022 | 0.00017835 | 0.052171 | 0.0017908 | 0.17891 | 9.1687
0.79 | 0 | 12868.4903 | 1270.5076 | 310.0208 | 306.7496 | 293.8848 | 306.6461 | 293.8848 | 16.136 | -0.54921 | -1305.9961 | 1101.2159 | -0.057115 | 16.1225 | 93.4934 | 399.3439 | 8.1909 | 86.316 | 19.1023 | 363.968 | 5.9547 | 0.1885 | 23.2298 | 80.9577 | 0.017329 | -0.0022799 | 0.015049 | 0.074069 | 0.0031047 | 1.7298e-07 | 0.0031049 | 0.022022 | 0.00018053 | 0.052484 | 0.0017822 | 0.17806 | 9.2829
0.8 | 0 | 12858.9978 | 1270.4563 | 309.9922 | 306.7414 | 293.8832 | 306.6379 | 293.8832 | 16.109 | -0.54892 | -1305.3241 | 1100.6492 | -0.057115 | 16.0956 | 93.7627 | 401.6419 | 8.1909 | 86.3155 | 19.217 | 363.9681 | 5.9206 | 0.1885 | 23.2299 | 81.0514 | 0.017308 | -0.0022768 | 0.015032 | 0.073962 | 0.0031048 | 1.7289e-07 | 0.003105 | 0.022022 | 0.00018271 | 0.052799 | 0.0017737 | 0.1772 | 9.3971
0.81 | 0 | 12849.482 | 1270.4051 | 309.9637 | 306.7332 | 293.8815 | 306.6297 | 293.8815 | 16.0822 | -0.54865 | -1304.6606 | 1100.0898 | -0.057115 | 16.0689 | 94.0336 | 403.9591 | 8.1909 | 86.3151 | 19.3326 | 363.9682 | 5.8867 | 0.1885 | 23.23 | 81.145 | 0.017288 | -0.0022737 | 0.015014 | 0.073855 | 0.003105 | 1.7279e-07 | 0.0031051 | 0.022022 | 0.00018489 | 0.053116 | 0.0017651 | 0.17634 | 9.5112
0.82 | 0 | 12839.9429 | 1270.3539 | 309.9354 | 306.7251 | 293.8798 | 306.6217 | 293.8798 | 16.0556 | -0.54837 | -1304.0056 | 1099.5375 | -0.057115 | 16.0423 | 94.3059 | 406.2956 | 8.1909 | 86.3147 | 19.4493 | 363.9683 | 5.8528 | 0.1885 | 23.2301 | 81.2385 | 0.017267 | -0.0022705 | 0.014997 | 0.073749 | 0.0031051 | 1.727e-07 | 0.0031053 | 0.022022 | 0.00018707 | 0.053437 | 0.0017565 | 0.17549 | 9.6252
0.83 | 0 | 12830.3805 | 1270.3027 | 309.9073 | 306.7171 | 293.8782 | 306.6137 | 293.8782 | 16.0291 | -0.5481 | -1303.3588 | 1098.9922 | -0.057115 | 16.016 | 94.5797 | 408.6513 | 8.1909 | 86.3143 | 19.567 | 363.9684 | 5.8191 | 0.1885 | 23.2302 | 81.3319 | 0.017247 | -0.0022674 | 0.014979 | 0.073642 | 0.0031052 | 1.7261e-07 | 0.0031054 | 0.022022 | 0.00018924 | 0.05376 | 0.001748 | 0.17464 | 9.7392
0.84 | 0 | 12820.7949 | 1270.2515 | 309.8794 | 306.7092 | 293.8765 | 306.6059 | 293.8765 | 16.0029 | -0.54783 | -1302.7201 | 1098.4536 | -0.057115 | 15.9898 | 94.855 | 411.0261 | 8.1909 | 86.3139 | 19.6857 | 363.9685 | 5.7854 | 0.1885 | 23.2304 | 81.4253 | 0.017226 | -0.0022643 | 0.014962 | 0.073536 | 0.0031053 | 1.7252e-07 | 0.0031055 | 0.022022 | 0.00019141 | 0.054086 | 0.0017394 | 0.17378 | 9.8531
0.85 | 0 | 12811.186 | 1270.2003 | 309.8516 | 306.7013 | 293.8748 | 306.5981 | 293.8748 | 15.9768 | -0.54756 | -1302.0892 | 1097.9216 | -0.057115 | 15.9638 | 95.1315 | 413.4201 | 8.1909 | 86.3134 | 19.8055 | 363.9686 | 5.7519 | 0.1885 | 23.2305 | 81.5185 | 0.017206 | -0.0022612 | 0.014945 | 0.07343 | 0.0031055 | 1.7243e-07 | 0.0031056 | 0.022022 | 0.00019358 | 0.054415 | 0.0017309 | 0.17293 | 9.9669
0.86 | 0 | 12801.554 | 1270.1492 | 309.8241 | 306.6935 | 293.8732 | 306.5903 | 293.8732 | 15.9509 | -0.5473 | -1301.466 | 1097.3961 | -0.057115 | 15.938 | 95.4094 | 415.8331 | 8.1909 | 86.313 | 19.9264 | 363.9687 | 5.7186 | 0.1885 | 23.2306 | 81.6115 | 0.017185 | -0.0022581 | 0.014927 | 0.073324 | 0.0031056 | 1.7234e-07 | 0.0031058 | 0.022022 | 0.00019574 | 0.054747 | 0.0017223 | 0.17208 | 10.0807
0.87 | 0 | 12791.8988 | 1270.0981 | 309.7967 | 306.6858 | 293.8715 | 306.5827 | 293.8715 | 15.9252 | -0.54704 | -1300.8502 | 1096.8769 | -0.057115 | 15.9124 | 95.6884 | 418.2651 | 8.1909 | 86.3126 | 20.0483 | 363.9688 | 5.6853 | 0.1885 | 23.2307 | 81.7045 | 0.017165 | -0.0022551 | 0.01491 | 0.073218 | 0.0031057 | 1.7225e-07 | 0.0031059 | 0.022022 | 0.0001979 | 0.055082 | 0.0017138 | 0.17123 | 10.1945
0.88 | 0 | 12782.2204 | 1270.047 | 309.7695 | 306.6782 | 293.8699 | 306.5751 | 293.8699 | 15.8996 | -0.54679 | -1300.2416 | 1096.3637 | -0.057115 | 15.8869 | 95.9686 | 420.7158 | 8.1909 | 86.3122 | 20.1713 | 363.9689 | 5.6522 | 0.1885 | 23.2308 | 81.7972 | 0.017145 | -0.002252 | 0.014893 | 0.073113 | 0.0031058 | 1.7217e-07 | 0.003106 | 0.022022 | 0.00020006 | 0.05542 | 0.0017053 | 0.17038 | 10.3082
0.89 | 0 | 12772.519 | 1269.9959 | 309.7425 | 306.6706 | 293.8682 | 306.5676 | 293.8682 | 15.8742 | -0.54653 | -1299.6399 | 1095.8564 | -0.057115 | 15.8616 | 96.2498 | 423.1851 | 8.1909 | 86.3118 | 20.2954 | 363.9689 | 5.6192 | 0.1885 | 23.2309 | 81.8898 | 0.017124 | -0.002249 | 0.014875 | 0.073007 | 0.0031059 | 1.7208e-07 | 0.0031061 | 0.022022 | 0.00020222 | 0.055761 | 0.0016968 | 0.16953 | 10.4218
0.9 | 0 | 12762.7944 | 1269.9449 | 309.7156 | 306.6632 | 293.8665 | 306.5602 | 293.8665 | 15.8491 | -0.54628 | -1299.045 | 1095.3548 | -0.057115 | 15.8365 | 96.532 | 425.6729 | 8.1909 | 86.3114 | 20.4206 | 363.969 | 5.5864 | 0.1885 | 23.231 | 81.9822 | 0.017104 | -0.0022459 | 0.014858 | 0.072902 | 0.0031061 | 1.7199e-07 | 0.0031062 | 0.022022 | 0.00020438 | 0.056105 | 0.0016883 | 0.16868 | 10.5354
0.91 | 0 | 12753.0469 | 1269.8938 | 309.6889 | 306.6557 | 293.8649 | 306.5528 | 293.8649 | 15.824 | -0.54604 | -1298.4566 | 1094.8586 | -0.057115 | 15.8116 | 96.815 | 428.1788 | 8.1909 | 86.3109 | 20.5469 | 363.9691 | 5.5537 | 0.1885 | 23.2311 | 82.0744 | 0.017084 | -0.0022429 | 0.014841 | 0.072797 | 0.0031062 | 1.7191e-07 | 0.0031064 | 0.022022 | 0.00020653 | 0.056452 | 0.0016798 | 0.16783 | 10.6489
0.92 | 0 | 12743.2762 | 1269.8428 | 309.6624 | 306.6484 | 293.8632 | 306.5455 | 293.8632 | 15.7992 | -0.54579 | -1297.8744 | 1094.3677 | -0.057115 | 15.7869 | 97.0988 | 430.7027 | 8.1909 | 86.3105 | 20.6743 | 363.9692 | 5.5211 | 0.1885 | 23.2313 | 82.1664 | 0.017064 | -0.0022399 | 0.014824 | 0.072692 | 0.0031063 | 1.7183e-07 | 0.0031065 | 0.022022 | 0.00020868 | 0.056802 | 0.0016713 | 0.16698 | 10.7624
0.93 | 0 | 12733.4827 | 1269.7919 | 309.6361 | 306.6411 | 293.8616 | 306.5382 | 293.8616 | 15.7745 | -0.54555 | -1297.2981 | 1093.8818 | -0.057115 | 15.7623 | 97.3832 | 433.2444 | 8.1909 | 86.3101 | 20.8029 | 363.9693 | 5.4887 | 0.1885 | 23.2314 | 82.2581 | 0.017044 | -0.0022369 | 0.014807 | 0.072587 | 0.0031064 | 1.7174e-07 | 0.0031066 | 0.022022 | 0.00021083 | 0.057156 | 0.0016628 | 0.16614 | 10.8759
0.94 | 0 | 12723.6661 | 1269.7409 | 309.61 | 306.6338 | 293.8599 | 306.531 | 293.8599 | 15.7501 | -0.54531 | -1296.7276 | 1093.4007 | -0.057115 | 15.7379 | 97.6681 | 435.8034 | 8.1909 | 86.3097 | 20.9327 | 363.9694 | 5.4565 | 0.1885 | 23.2315 | 82.3496 | 0.017024 | -0.0022339 | 0.01479 | 0.072482 | 0.0031066 | 1.7166e-07 | 0.0031067 | 0.022022 | 0.00021297 | 0.057512 | 0.0016544 | 0.16529 | 10.9893
0.95 | 0 | 12713.8267 | 1269.69 | 309.584 | 306.6267 | 293.8583 | 306.5239 | 293.8583 | 15.7257 | -0.54507 | -1296.1625 | 1092.9242 | -0.057115 | 15.7137 | 97.9534 | 438.3795 | 8.1909 | 86.3093 | 21.0636 | 363.9695 | 5.4244 | 0.1885 | 23.2316 | 82.4408 | 0.017004 | -0.0022309 | 0.014773 | 0.072377 | 0.0031067 | 1.7158e-07 | 0.0031069 | 0.022022 | 0.00021512 | 0.057872 | 0.0016459 | 0.16445 | 11.1026
0.96 | 0 | 12703.9644 | 1269.639 | 309.5582 | 306.6195 | 293.8566 | 306.5168 | 293.8566 | 15.7016 | -0.54484 | -1295.6026 | 1092.4521 | -0.057115 | 15.6896 | 98.2389 | 440.9724 | 8.1909 | 86.3089 | 21.1957 | 363.9696 | 5.3926 | 0.1885 | 23.2317 | 82.5318 | 0.016984 | -0.0022279 | 0.014756 | 0.072273 | 0.0031068 | 1.715e-07 | 0.003107 | 0.022022 | 0.00021726 | 0.058235 | 0.0016374 | 0.1636 | 11.2159
0.97 | 0 | 12694.0792 | 1269.5882 | 309.5326 | 306.6124 | 293.855 | 306.5098 | 293.855 | 15.6776 | -0.5446 | -1295.0477 | 1091.9842 | -0.057115 | 15.6657 | 98.5246 | 443.5817 | 8.1909 | 86.3084 | 21.329 | 363.9697 | 5.3608 | 0.1885 | 23.2318 | 82.6224 | 0.016964 | -0.0022249 | 0.014739 | 0.072168 | 0.0031069 | 1.7142e-07 | 0.0031071 | 0.022022 | 0.00021939 | 0.058601 | 0.001629 | 0.16276 | 11.3291
0.98 | 0 | 12684.1713 | 1269.5373 | 309.5071 | 306.6054 | 293.8533 | 306.5028 | 293.8533 | 15.6538 | -0.54437 | -1294.4977 | 1091.5205 | -0.057115 | 15.642 | 98.8103 | 446.207 | 8.1909 | 86.308 | 21.4635 | 363.9698 | 5.3293 | 0.1885 | 23.2319 | 82.7127 | 0.016944 | -0.0022219 | 0.014722 | 0.072064 | 0.0031071 | 1.7134e-07 | 0.0031072 | 0.022022 | 0.00022153 | 0.05897 | 0.0016206 | 0.16192 | 11.4423
0.99 | 0 | 12674.2407 | 1269.4864 | 309.4819 | 306.5984 | 293.8517 | 306.4958 | 293.8517 | 15.6302 | -0.54415 | -1293.9662 | 1091.0723 | -0.057115 | 15.6185 | 99.096 | 448.8492 | 8.1909 | 86.3076 | 21.5992 | 363.9699 | 5.2979 | 0.1885 | 23.232 | 82.8028 | 0.016924 | -0.0022189 | 0.014705 | 0.07196 | 0.0031072 | 1.7126e-07 | 0.0031074 | 0.022022 | 0.00022366 | 0.059343 | 0.0016121 | 0.16108 | 11.5554
1 | 0 | 12664.2872 | 1269.4356 | 309.4567 | 306.5912 | 293.85 | 306.4886 | 293.85 | 15.6067 | [5 empty] | 99.3903 | 451.5585 | 8.1909 | 86.3072 | 21.7361 | 363.97 | 5.2661 | 0.1885 | 23.2322 | 82.8942 | 0.016904 | -0.002216 | 0.014688 | 0.071856 | 0 | 0 | 0 | 0.022022 | 0.00022579 | 0.059719 | 0.0016037 | 0.16024 | 11.6685

## May_4_2
pos | roughness | Re_CO2 | Re_H2O | CO2b | CO2w | H2Ob | H2Ow | H2Ob_at_pos | dT_bulk | Q | q_CO2 | q_H2O | Q_leak | lmtd | Nu_CO2 | htc_CO2 | Nu_H2O | htc_H2O | CO2_mCp | H2O_mCp | r_CO2 | r_cond | r_H2O | U | CO2_visc | CO2_acc | CO2_tot | Ve_CO2 | H2O_visc | H2O_acc | H2O_tot | Ve_H2O | CO2_dp_cumulative_psi | C | NTU | effectiveness | overall effectiveness
0 | 0 | 12144.1861 | 1274.5998 | 309.3554 | 307.2825 | 294.0177 | 307.1757 | 294.0177 | 15.3377 | -0.56653 | -1347.1867 | 1135.9479 | -0.057115 | 15.3316 | 107.0774 | 649.8985 | 8.1909 | 86.3494 | 40.5597 | 363.9605 | 3.659 | 0.1885 | 23.2208 | 87.8507 | 0 | 0 | 0 | 0.065208 | 0.0030948 | 1.7908e-07 | 0.003095 | 0.022022 | 0 | 0.11144 | 0.00091084 | 0.091038 | 0
0.01 | 0 | 12131.5282 | 1274.547 | 309.3415 | 307.2757 | 294.016 | 307.1689 | 294.016 | 15.3255 | -0.56632 | -1346.6934 | 1135.5319 | -0.057115 | 15.3195 | 107.0682 | 652.009 | 8.1909 | 86.3489 | 40.8365 | 363.9606 | 3.6471 | 0.1885 | 23.2209 | 87.8888 | 0.016786 | -0.0021528 | 0.014634 | 0.065114 | 0.003095 | 1.7901e-07 | 0.0030951 | 0.022022 | 2.1224e-06 | 0.1122 | 0.00090506 | 0.090461 | 0.14119
0.02 | 0 | 12118.855 | 1274.4942 | 309.3277 | 307.2691 | 294.0143 | 307.1624 | 294.0143 | 15.3134 | -0.56611 | -1346.1955 | 1135.112 | -0.057115 | 15.3074 | 107.0562 | 654.0709 | 8.1909 | 86.3485 | 41.1154 | 363.9607 | 3.6356 | 0.1885 | 23.221 | 87.9257 | 0.016771 | -0.0021496 | 0.014622 | 0.065019 | 0.0030951 | 1.7893e-07 | 0.0030953 | 0.022022 | 4.2431e-06 | 0.11297 | 0.0008993 | 0.089885 | 0.28232
0.03 | 0 | 12106.1662 | 1274.4414 | 309.314 | 307.2626 | 294.0125 | 307.1559 | 294.0125 | 15.3014 | -0.5659 | -1345.6974 | 1134.692 | -0.057115 | 15.2955 | 107.0419 | 656.1154 | 8.1909 | 86.3481 | 41.3964 | 363.9608 | 3.6243 | 0.1885 | 23.2212 | 87.9622 | 0.016756 | -0.0021463 | 0.014609 | 0.064925 | 0.0030952 | 1.7886e-07 | 0.0030954 | 0.022022 | 6.362e-06 | 0.11374 | 0.00089357 | 0.089312 | 0.4234
0.04 | 0 | 12093.4628 | 1274.3887 | 309.3003 | 307.256 | 294.0108 | 307.1494 | 294.0108 | 15.2895 | -0.56569 | -1345.1989 | 1134.2717 | -0.057115 | 15.2836 | 107.0253 | 658.1418 | 8.1909 | 86.3476 | 41.6795 | 363.9609 | 3.6132 | 0.1885 | 23.2213 | 87.9982 | 0.016741 | -0.002143 | 0.014598 | 0.06483 | 0.0030953 | 1.7878e-07 | 0.0030955 | 0.022022 | 8.4792e-06 | 0.11452 | 0.00088786 | 0.088742 | 0.56444
0.05 | 0 | 12080.744 | 1274.3359 | 309.2868 | 307.2495 | 294.0091 | 307.1429 | 294.0091 | 15.2777 | -0.56548 | -1344.6997 | 1133.8508 | -0.057115 | 15.2718 | 107.0065 | 660.149 | 8.1909 | 86.3472 | 41.9648 | 363.961 | 3.6022 | 0.1885 | 23.2214 | 88.0336 | 0.016725 | -0.0021398 | 0.014586 | 0.064736 | 0.0030955 | 1.7871e-07 | 0.0030956 | 0.022022 | 1.0595e-05 | 0.1153 | 0.00088218 | 0.088175 | 0.70541
0.06 | 0 | 12068.0103 | 1274.2832 | 309.2734 | 307.2429 | 294.0074 | 307.1363 | 294.0074 | 15.266 | -0.56527 | -1344.1998 | 1133.4293 | -0.057115 | 15.2602 | 106.9854 | 662.1358 | 8.1909 | 86.3468 | 42.2523 | 363.9611 | 3.5914 | 0.1885 | 23.2215 | 88.0684 | 0.01671 | -0.0021365 | 0.014574 | 0.064642 | 0.0030956 | 1.7863e-07 | 0.0030958 | 0.022022 | 1.2708e-05 | 0.11609 | 0.00087653 | 0.08761 | 0.84634
0.07 | 0 | 12055.2617 | 1274.2305 | 309.2601 | 307.2363 | 294.0057 | 307.1298 | 294.0057 | 15.2543 | -0.56506 | -1343.6987 | 1133.0068 | -0.057115 | 15.2486 | 106.962 | 664.101 | 8.1909 | 86.3464 | 42.5419 | 363.9612 | 3.5807 | 0.1885 | 23.2216 | 88.1027 | 0.016696 | -0.0021333 | 0.014562 | 0.064549 | 0.0030957 | 1.7856e-07 | 0.0030959 | 0.022022 | 1.4821e-05 | 0.11689 | 0.0008709 | 0.087047 | 0.98721
0.08 | 0 | 12042.4984 | 1274.1778 | 309.2468 | 307.2298 | 294.004 | 307.1233 | 294.004 | 15.2428 | -0.56485 | -1343.1963 | 1132.5831 | -0.057115 | 15.2371 | 106.9364 | 666.0433 | 8.1909 | 86.3459 | 42.8336 | 363.9613 | 3.5703 | 0.1885 | 23.2217 | 88.1364 | 0.016681 | -0.00213 | 0.014551 | 0.064455 | 0.0030958 | 1.7848e-07 | 0.003096 | 0.022022 | 1.6931e-05 | 0.11769 | 0.0008653 | 0.086488 | 1.128
0.09 | 0 | 12029.7204 | 1274.1252 | 309.2337 | 307.2232 | 294.0023 | 307.1167 | 294.0023 | 15.2314 | -0.56464 | -1342.6922 | 1132.1581 | -0.057115 | 15.2257 | 106.9086 | 667.9615 | 8.1909 | 86.3455 | 43.1276 | 363.9614 | 3.56 | 0.1885 | 23.2218 | 88.1696 | 0.016666 | -0.0021268 | 0.014539 | 0.064361 | 0.003096 | 1.7841e-07 | 0.0030962 | 0.022022 | 1.904e-05 | 0.11849 | 0.00085972 | 0.085931 | 1.2688
0.1 | 0 | 12016.9279 | 1274.0725 | 309.2206 | 307.2165 | 294.0006 | 307.1101 | 294.0006 | 15.22 | -0.56443 | -1342.1862 | 1131.7314 | -0.057115 | 15.2144 | 106.8785 | 669.854 | 8.1909 | 86.3451 | 43.4238 | 363.9615 | 3.55 | 0.1885 | 23.222 | 88.2021 | 0.016651 | -0.0021235 | 0.014528 | 0.064268 | 0.0030961 | 1.7833e-07 | 0.0030963 | 0.022022 | 2.1147e-05 | 0.11931 | 0.00085417 | 0.085376 | 1.4095
0.11 | 0 | 12004.1209 | 1274.0199 | 309.2077 | 307.2099 | 293.9989 | 307.1035 | 293.9989 | 15.2088 | -0.56421 | -1341.678 | 1131.3029 | -0.057115 | 15.2032 | 106.8462 | 671.7193 | 8.1909 | 86.3446 | 43.7222 | 363.9616 | 3.5401 | 0.1885 | 23.2221 | 88.234 | 0.016637 | -0.0021203 | 0.014517 | 0.064175 | 0.0030962 | 1.7825e-07 | 0.0030964 | 0.022022 | 2.3252e-05 | 0.12013 | 0.00084865 | 0.084825 | 1.5502
0.12 | 0 | 11991.2996 | 1273.9673 | 309.1948 | 307.2033 | 293.9972 | 307.0969 | 293.9972 | 15.1976 | -0.564 | -1341.1673 | 1130.8722 | -0.057115 | 15.1921 | 106.8117 | 673.556 | 8.1909 | 86.3442 | 44.0228 | 363.9617 | 3.5305 | 0.1885 | 23.2222 | 88.2652 | 0.016622 | -0.002117 | 0.014505 | 0.064082 | 0.0030964 | 1.7818e-07 | 0.0030965 | 0.022022 | 2.5356e-05 | 0.12095 | 0.00084315 | 0.084275 | 1.6908
0.13 | 0 | 11978.4641 | 1273.9147 | 309.182 | 307.1966 | 293.9955 | 307.0903 | 293.9955 | 15.1866 | -0.56378 | -1340.6536 | 1130.4391 | -0.057115 | 15.1811 | 106.7749 | 675.3624 | 8.1909 | 86.3438 | 44.3256 | 363.9618 | 3.521 | 0.1885 | 23.2223 | 88.2958 | 0.016608 | -0.0021137 | 0.014494 | 0.063989 | 0.0030965 | 1.781e-07 | 0.0030967 | 0.022022 | 2.7458e-05 | 0.12179 | 0.00083768 | 0.083729 | 1.8313
0.14 | 0 | 11965.6146 | 1273.8622 | 309.1694 | 307.1899 | 293.9938 | 307.0836 | 293.9938 | 15.1756 | -0.56356 | -1340.1368 | 1130.0033 | -0.057115 | 15.1702 | 106.7359 | 677.1368 | 8.1909 | 86.3434 | 44.6307 | 363.9619 | 3.5118 | 0.1885 | 23.2224 | 88.3256 | 0.016594 | -0.0021105 | 0.014483 | 0.063896 | 0.0030966 | 1.7802e-07 | 0.0030968 | 0.022022 | 2.9559e-05 | 0.12262 | 0.00083224 | 0.083185 | 1.9718
0.15 | 0 | 11952.751 | 1273.8096 | 309.1568 | 307.1831 | 293.992 | 307.0769 | 293.992 | 15.1647 | -0.56335 | -1339.6164 | 1129.5645 | -0.057115 | 15.1593 | 106.6947 | 678.8775 | 8.1909 | 86.3429 | 44.9381 | 363.962 | 3.5028 | 0.1885 | 23.2225 | 88.3548 | 0.01658 | -0.0021072 | 0.014472 | 0.063803 | 0.0030967 | 1.7795e-07 | 0.0030969 | 0.022022 | 3.1658e-05 | 0.12347 | 0.00082682 | 0.082643 | 2.1123
0.16 | 0 | 11939.8737 | 1273.7571 | 309.1443 | 307.1763 | 293.9903 | 307.0702 | 293.9903 | 15.154 | -0.56312 | -1339.0921 | 1129.1224 | -0.057115 | 15.1486 | 106.6512 | 680.5826 | 8.1909 | 86.3425 | 45.2477 | 363.9621 | 3.494 | 0.1885 | 23.2227 | 88.3832 | 0.016566 | -0.0021039 | 0.014462 | 0.063711 | 0.0030969 | 1.7787e-07 | 0.003097 | 0.022022 | 3.3755e-05 | 0.12432 | 0.00082142 | 0.082105 | 2.2527
0.17 | 0 | 11926.9826 | 1273.7046 | 309.1319 | 307.1695 | 293.9886 | 307.0634 | 293.9886 | 15.1433 | -0.5629 | -1338.5635 | 1128.6767 | -0.057115 | 15.1379 | 106.6054 | 682.2502 | 8.1909 | 86.3421 | 45.5596 | 363.9622 | 3.4855 | 0.1885 | 23.2228 | 88.4109 | 0.016552 | -0.0021007 | 0.014451 | 0.063618 | 0.003097 | 1.7779e-07 | 0.0030972 | 0.022022 | 3.5851e-05 | 0.12518 | 0.00081606 | 0.081568 | 2.393
0.18 | 0 | 11914.078 | 1273.6521 | 309.1196 | 307.1627 | 293.9869 | 307.0566 | 293.9869 | 15.1326 | -0.56268 | -1338.0302 | 1128.227 | -0.057115 | 15.1274 | 106.5574 | 683.8784 | 8.1909 | 86.3416 | 45.8738 | 363.9623 | 3.4772 | 0.1885 | 23.2229 | 88.4378 | 0.016538 | -0.0020974 | 0.014441 | 0.063526 | 0.0030971 | 1.7771e-07 | 0.0030973 | 0.022022 | 3.7946e-05 | 0.12604 | 0.00081071 | 0.081034 | 2.5333
0.19 | 0 | 11901.16 | 1273.5996 | 309.1074 | 307.1557 | 293.9852 | 307.0497 | 293.9852 | 15.1221 | -0.56245 | -1337.4918 | 1127.7731 | -0.057115 | 15.1169 | 106.5071 | 685.4651 | 8.1909 | 86.3412 | 46.1903 | 363.9624 | 3.4691 | 0.1885 | 23.223 | 88.4639 | 0.016524 | -0.0020941 | 0.01443 | 0.063434 | 0.0030972 | 1.7763e-07 | 0.0030974 | 0.022022 | 4.0039e-05 | 0.12691 | 0.0008054 | 0.080503 | 2.6735
0.2 | 0 | 11888.2286 | 1273.5472 | 309.0952 | 307.1488 | 293.9835 | 307.0428 | 293.9835 | 15.1117 | -0.56222 | -1336.9479 | 1127.3145 | -0.057115 | 15.1065 | 106.4545 | 687.0084 | 8.1909 | 86.3408 | 46.5091 | 363.9625 | 3.4613 | 0.1885 | 23.2231 | 88.4892 | 0.016511 | -0.0020908 | 0.01442 | 0.063342 | 0.0030974 | 1.7755e-07 | 0.0030975 | 0.022022 | 4.213e-05 | 0.12779 | 0.0008001 | 0.079974 | 2.8137
0.21 | 0 | 11875.2841 | 1273.4947 | 309.0832 | 307.1418 | 293.9818 | 307.0358 | 293.9818 | 15.1013 | -0.56199 | -1336.3981 | 1126.8509 | -0.057115 | 15.0962 | 106.3996 | 688.5059 | 8.1909 | 86.3404 | 46.8302 | 363.9626 | 3.4538 | 0.1885 | 23.2232 | 88.5136 | 0.016497 | -0.0020875 | 0.01441 | 0.06325 | 0.0030975 | 1.7747e-07 | 0.0030977 | 0.022022 | 4.422e-05 | 0.12867 | 0.00079484 | 0.079448 | 2.9538
0.22 | 0 | 11862.3267 | 1273.4423 | 309.0712 | 307.1347 | 293.9801 | 307.0288 | 293.9801 | 15.0911 | -0.56176 | -1335.842 | 1126.3819 | -0.057115 | 15.086 | 106.3423 | 689.9555 | 8.1909 | 86.3399 | 47.1537 | 363.9626 | 3.4466 | 0.1885 | 23.2233 | 88.5372 | 0.016484 | -0.0020842 | 0.0144 | 0.063159 | 0.0030976 | 1.7739e-07 | 0.0030978 | 0.022022 | 4.6309e-05 | 0.12956 | 0.00078959 | 0.078924 | 3.0939
0.23 | 0 | 11849.3563 | 1273.3899 | 309.0593 | 307.1275 | 293.9784 | 307.0217 | 293.9784 | 15.0809 | -0.56152 | -1335.279 | 1125.9073 | -0.057115 | 15.0759 | 106.2827 | 691.3551 | 8.1909 | 86.3395 | 47.4795 | 363.9627 | 3.4396 | 0.1885 | 23.2235 | 88.5598 | 0.016471 | -0.0020809 | 0.01439 | 0.063067 | 0.0030977 | 1.7731e-07 | 0.0030979 | 0.022022 | 4.8396e-05 | 0.13045 | 0.00078438 | 0.078403 | 3.2339
0.24 | 0 | 11836.3732 | 1273.3376 | 309.0476 | 307.1203 | 293.9767 | 307.0145 | 293.9767 | 15.0708 | -0.56128 | -1334.7089 | 1125.4266 | -0.057115 | 15.0658 | 106.2207 | 692.7022 | 8.1909 | 86.3391 | 47.8077 | 363.9628 | 3.4329 | 0.1885 | 23.2236 | 88.5815 | 0.016458 | -0.0020776 | 0.01438 | 0.062976 | 0.0030979 | 1.7722e-07 | 0.003098 | 0.022022 | 5.0481e-05 | 0.13135 | 0.00077918 | 0.077884 | 3.3738
0.25 | 0 | 11823.3779 | 1273.2852 | 309.0359 | 307.113 | 293.975 | 307.0073 | 293.975 | 15.0608 | -0.56104 | -1334.1311 | 1124.9393 | -0.057115 | 15.0559 | 106.1563 | 693.9946 | 8.1909 | 86.3386 | 48.1382 | 363.9629 | 3.4265 | 0.1885 | 23.2237 | 88.6022 | 0.016445 | -0.0020742 | 0.01437 | 0.062884 | 0.003098 | 1.7714e-07 | 0.0030982 | 0.022022 | 5.2566e-05 | 0.13226 | 0.00077401 | 0.077368 | 3.5137
0.26 | 0 | 11810.37 | 1273.2329 | 309.0242 | 307.1057 | 293.9733 | 307 | 293.9733 | 15.0509 | -0.56079 | -1333.5452 | 1124.4453 | -0.057115 | 15.046 | 106.0895 | 695.2299 | 8.1909 | 86.3382 | 48.4711 | 363.963 | 3.4204 | 0.1885 | 23.2238 | 88.6219 | 0.016432 | -0.0020709 | 0.014361 | 0.062793 | 0.0030981 | 1.7705e-07 | 0.0030983 | 0.022022 | 5.4648e-05 | 0.13318 | 0.00076887 | 0.076853 | 3.6535
0.27 | 0 | 11797.35 | 1273.1806 | 309.0127 | 307.0982 | 293.9716 | 306.9926 | 293.9716 | 15.0411 | -0.56054 | -1332.9507 | 1123.944 | -0.057115 | 15.0362 | 106.0202 | 696.4059 | 8.1909 | 86.3378 | 48.8063 | 363.9631 | 3.4146 | 0.1885 | 23.2239 | 88.6406 | 0.016419 | -0.0020676 | 0.014351 | 0.062702 | 0.0030982 | 1.7697e-07 | 0.0030984 | 0.022022 | 5.673e-05 | 0.1341 | 0.00076375 | 0.076342 | 3.7933
0.28 | 0 | 11784.3179 | 1273.1283 | 309.0013 | 307.0907 | 293.9699 | 306.9851 | 293.9699 | 15.0313 | -0.56029 | -1332.3472 | 1123.4351 | -0.057115 | 15.0265 | 105.9484 | 697.52 | 8.1909 | 86.3374 | 49.144 | 363.9632 | 3.4092 | 0.1885 | 23.224 | 88.6582 | 0.016406 | -0.0020642 | 0.014342 | 0.062612 | 0.0030984 | 1.7688e-07 | 0.0030986 | 0.022022 | 5.881e-05 | 0.13502 | 0.00075865 | 0.075833 | 3.933
0.29 | 0 | 11771.274 | 1273.076 | 308.9899 | 307.0831 | 293.9682 | 306.9775 | 293.9682 | 15.0217 | -0.56003 | -1331.7342 | 1122.9182 | -0.057115 | 15.0169 | 105.8741 | 698.57 | 8.1909 | 86.3369 | 49.484 | 363.9633 | 3.404 | 0.1885 | 23.2241 | 88.6748 | 0.016394 | -0.0020609 | 0.014333 | 0.062521 | 0.0030985 | 1.7679e-07 | 0.0030987 | 0.022022 | 6.0889e-05 | 0.13596 | 0.00075358 | 0.075326 | 4.0726
0.3 | 0 | 11758.2185 | 1273.0238 | 308.9786 | 307.0754 | 293.9665 | 306.9698 | 293.9665 | 15.0121 | -0.55977 | -1331.1112 | 1122.393 | -0.057115 | 15.0073 | 105.7972 | 699.5535 | 8.1909 | 86.3365 | 49.8265 | 363.9634 | 3.3993 | 0.1885 | 23.2243 | 88.6903 | 0.016382 | -0.0020575 | 0.014324 | 0.062431 | 0.0030986 | 1.767e-07 | 0.0030988 | 0.022022 | 6.2966e-05 | 0.1369 | 0.00074853 | 0.074821 | 4.2122
0.31 | 0 | 11745.1516 | 1272.9716 | 308.9674 | 307.0676 | 293.9648 | 306.9621 | 293.9648 | 15.0026 | -0.5595 | -1330.478 | 1121.859 | -0.057115 | 14.9979 | 105.7177 | 700.4682 | 8.1909 | 86.3361 | 50.1714 | 363.9635 | 3.3948 | 0.1885 | 23.2244 | 88.7046 | 0.016369 | -0.0020541 | 0.014315 | 0.06234 | 0.0030988 | 1.7661e-07 | 0.0030989 | 0.022022 | 6.5043e-05 | 0.13785 | 0.00074351 | 0.074319 | 4.3517
0.32 | 0 | 11732.0734 | 1272.9194 | 308.9563 | 307.0596 | 293.9632 | 306.9542 | 293.9632 | 14.9932 | -0.55923 | -1329.8339 | 1121.3159 | -0.057115 | 14.9885 | 105.6356 | 701.312 | 8.1909 | 86.3357 | 50.5186 | 363.9636 | 3.3907 | 0.1885 | 23.2245 | 88.7177 | 0.016357 | -0.0020507 | 0.014307 | 0.06225 | 0.0030989 | 1.7652e-07 | 0.0030991 | 0.022022 | 6.7118e-05 | 0.1388 | 0.0007385 | 0.073819 | 4.4911
0.33 | 0 | 11718.9841 | 1272.8672 | 308.9453 | 307.0516 | 293.9615 | 306.9462 | 293.9615 | 14.9838 | -0.55896 | -1329.1786 | 1120.7634 | -0.057115 | 14.9792 | 105.5508 | 702.0825 | 8.1909 | 86.3352 | 50.8683 | 363.9637 | 3.387 | 0.1885 | 23.2246 | 88.7296 | 0.016345 | -0.0020473 | 0.014298 | 0.06216 | 0.003099 | 1.7642e-07 | 0.0030992 | 0.022022 | 6.9191e-05 | 0.13976 | 0.00073353 | 0.073322 | 4.6305
0.34 | 0 | 11705.884 | 1272.8151 | 308.9343 | 307.0435 | 293.9598 | 306.9381 | 293.9598 | 14.9746 | -0.55868 | -1328.5118 | 1120.2011 | -0.057115 | 14.97 | 105.4633 | 702.7779 | 8.1909 | 86.3348 | 51.2205 | 363.9638 | 3.3837 | 0.1885 | 23.2247 | 88.7404 | 0.016334 | -0.0020439 | 0.01429 | 0.06207 | 0.0030991 | 1.7633e-07 | 0.0030993 | 0.022022 | 7.1264e-05 | 0.14073 | 0.00072857 | 0.072827 | 4.7698
0.35 | 0 | 11692.7733 | 1272.763 | 308.9235 | 307.0352 | 293.9581 | 306.93 | 293.9581 | 14.9654 | -0.55839 | -1327.833 | 1119.6288 | -0.057115 | 14.9608 | 105.373 | 703.396 | 8.1909 | 86.3344 | 51.575 | 363.9639 | 3.3807 | 0.1885 | 23.2248 | 88.7498 | 0.016322 | -0.0020404 | 0.014281 | 0.06198 | 0.0030993 | 1.7623e-07 | 0.0030994 | 0.022022 | 7.3335e-05 | 0.1417 | 0.00072364 | 0.072334 | 4.909
0.36 | 0 | 11679.6521 | 1272.7109 | 308.9127 | 307.0269 | 293.9564 | 306.9216 | 293.9564 | 14.9563 | -0.5581 | -1327.1419 | 1119.046 | -0.057115 | 14.9518 | 105.28 | 703.9351 | 8.1909 | 86.334 | 51.9321 | 363.964 | 3.3781 | 0.1885 | 23.2249 | 88.758 | 0.01631 | -0.002037 | 0.014273 | 0.061891 | 0.0030994 | 1.7614e-07 | 0.0030996 | 0.022022 | 7.5406e-05 | 0.14268 | 0.00071873 | 0.071844 | 5.0482
0.37 | 0 | 11666.5207 | 1272.6588 | 308.902 | 307.0184 | 293.9547 | 306.9132 | 293.9547 | 14.9473 | -0.5578 | -1326.4382 | 1118.4527 | -0.057115 | 14.9428 | 105.1841 | 704.3936 | 8.1909 | 86.3335 | 52.2915 | 363.9641 | 3.3759 | 0.1885 | 23.2251 | 88.7649 | 0.016299 | -0.0020335 | 0.014265 | 0.061801 | 0.0030995 | 1.7604e-07 | 0.0030997 | 0.022022 | 7.7475e-05 | 0.14367 | 0.00071385 | 0.071355 | 5.1872
0.38 | 0 | 11653.3793 | 1272.6068 | 308.8913 | 307.0098 | 293.953 | 306.9046 | 293.953 | 14.9383 | -0.5575 | -1325.7216 | 1117.8485 | -0.057115 | 14.9339 | 105.0854 | 704.77 | 8.1909 | 86.3331 | 52.6534 | 363.9642 | 3.3741 | 0.1885 | 23.2252 | 88.7705 | 0.016288 | -0.00203 | 0.014258 | 0.061712 | 0.0030996 | 1.7594e-07 | 0.0030998 | 0.022022 | 7.9542e-05 | 0.14467 | 0.00070898 | 0.07087 | 5.3263
0.39 | 0 | 11640.2281 | 1272.5548 | 308.8808 | 307.001 | 293.9513 | 306.896 | 293.9513 | 14.9295 | -0.5572 | -1324.992 | 1117.2332 | -0.057115 | 14.9251 | 104.9837 | 705.0629 | 8.1909 | 86.3327 | 53.0178 | 363.9643 | 3.3727 | 0.1885 | 23.2253 | 88.7748 | 0.016276 | -0.0020265 | 0.01425 | 0.061623 | 0.0030998 | 1.7583e-07 | 0.0030999 | 0.022022 | 8.1609e-05 | 0.14567 | 0.00070415 | 0.070386 | 5.4652
0.4 | 0 | 11627.0674 | 1272.5028 | 308.8703 | 306.9921 | 293.9496 | 306.8871 | 293.9496 | 14.9207 | -0.55688 | -1324.2491 | 1116.6068 | -0.057115 | 14.9163 | 104.8791 | 705.2716 | 8.1909 | 86.3323 | 53.3846 | 363.9644 | 3.3717 | 0.1885 | 23.2254 | 88.7777 | 0.016265 | -0.002023 | 0.014242 | 0.061534 | 0.0030999 | 1.7573e-07 | 0.0031001 | 0.022022 | 8.3675e-05 | 0.14668 | 0.00069933 | 0.069905 | 5.6041
0.41 | 0 | 11613.8974 | 1272.4508 | 308.8599 | 306.9831 | 293.9479 | 306.8782 | 293.9479 | 14.912 | -0.55656 | -1323.4928 | 1115.9691 | -0.057115 | 14.9077 | 104.7716 | 705.3951 | 8.1909 | 86.3318 | 53.7539 | 363.9645 | 3.3711 | 0.1885 | 23.2255 | 88.7793 | 0.016255 | -0.0020195 | 0.014235 | 0.061445 | 0.0031 | 1.7562e-07 | 0.0031002 | 0.022022 | 8.574e-05 | 0.14769 | 0.00069454 | 0.069426 | 5.7428
0.42 | 0 | 11600.7182 | 1272.3989 | 308.8496 | 306.974 | 293.9463 | 306.8691 | 293.9463 | 14.9033 | -0.55624 | -1322.723 | 1115.3201 | -0.057115 | 14.8991 | 104.6611 | 705.4331 | 8.1909 | 86.3314 | 54.1256 | 363.9645 | 3.3709 | 0.1885 | 23.2256 | 88.7795 | 0.016244 | -0.0020159 | 0.014228 | 0.061357 | 0.0031001 | 1.7552e-07 | 0.0031003 | 0.022022 | 8.7803e-05 | 0.14871 | 0.00068977 | 0.06895 | 5.8815
0.43 | 0 | 11587.5302 | 1272.347 | 308.8393 | 306.9647 | 293.9446 | 306.8599 | 293.9446 | 14.8948 | -0.55591 | -1321.9399 | 1114.6597 | -0.057115 | 14.8905 | 104.5475 | 705.3855 | 8.1909 | 86.331 | 54.4998 | 363.9646 | 3.3712 | 0.1885 | 23.2257 | 88.7784 | 0.016233 | -0.0020124 | 0.014221 | 0.061268 | 0.0031003 | 1.7541e-07 | 0.0031004 | 0.022022 | 8.9866e-05 | 0.14974 | 0.00068503 | 0.068476 | 6.0202
0.44 | 0 | 11574.3336 | 1272.2951 | 308.8292 | 306.9553 | 293.9429 | 306.8506 | 293.9429 | 14.8863 | -0.55558 | -1321.1434 | 1113.9881 | -0.057115 | 14.8821 | 104.4309 | 705.2527 | 8.1909 | 86.3306 | 54.8765 | 363.9647 | 3.3718 | 0.1885 | 23.2259 | 88.7759 | 0.016223 | -0.0020088 | 0.014214 | 0.06118 | 0.0031004 | 1.753e-07 | 0.0031006 | 0.022022 | 9.1927e-05 | 0.15077 | 0.0006803 | 0.068004 | 6.1587
0.45 | 0 | 11561.1285 | 1272.2433 | 308.8191 | 306.9458 | 293.9412 | 306.8411 | 293.9412 | 14.8779 | -0.55524 | -1320.3338 | 1113.3055 | -0.057115 | 14.8737 | 104.3113 | 705.0354 | 8.1909 | 86.3301 | 55.2556 | 363.9648 | 3.3728 | 0.1885 | 23.226 | 88.7721 | 0.016212 | -0.0020052 | 0.014207 | 0.061092 | 0.0031005 | 1.7519e-07 | 0.0031007 | 0.022022 | 9.3988e-05 | 0.15182 | 0.00067561 | 0.067534 | 6.2972
0.46 | 0 | 11547.9153 | 1272.1914 | 308.8091 | 306.9361 | 293.9395 | 306.8315 | 293.9395 | 14.8696 | -0.55489 | -1319.5114 | 1112.612 | -0.057115 | 14.8654 | 104.1886 | 704.7347 | 8.1909 | 86.3297 | 55.6372 | 363.9649 | 3.3743 | 0.1885 | 23.2261 | 88.767 | 0.016202 | -0.0020016 | 0.0142 | 0.061004 | 0.0031006 | 1.7507e-07 | 0.0031008 | 0.022022 | 9.6047e-05 | 0.15286 | 0.00067093 | 0.067067 | 6.4355
0.47 | 0 | 11534.6941 | 1272.1397 | 308.7991 | 306.9264 | 293.9378 | 306.8218 | 293.9378 | 14.8613 | -0.55454 | -1318.6765 | 1111.9081 | -0.057115 | 14.8572 | 104.0629 | 704.3526 | 8.1909 | 86.3293 | 56.0213 | 363.965 | 3.3761 | 0.1885 | 23.2262 | 88.7605 | 0.016192 | -0.001998 | 0.014194 | 0.060916 | 0.0031008 | 1.7496e-07 | 0.0031009 | 0.022022 | 9.8106e-05 | 0.15392 | 0.00066629 | 0.066603 | 6.5738
0.48 | 0 | 11521.4651 | 1272.0879 | 308.7893 | 306.9165 | 293.9362 | 306.812 | 293.9362 | 14.8531 | -0.55418 | -1317.8299 | 1111.1941 | -0.057115 | 14.8491 | 103.9341 | 703.8907 | 8.1909 | 86.3289 | 56.4078 | 363.9651 | 3.3783 | 0.1885 | 23.2263 | 88.7528 | 0.016181 | -0.0019943 | 0.014187 | 0.060828 | 0.0031009 | 1.7484e-07 | 0.0031011 | 0.022022 | 0.00010016 | 0.15498 | 0.00066166 | 0.066141 | 6.712
0.49 | 0 | 11508.2287 | 1272.0362 | 308.7795 | 306.9065 | 293.9345 | 306.802 | 293.9345 | 14.845 | -0.55382 | -1316.9723 | 1110.471 | -0.057115 | 14.841 | 103.8023 | 703.3535 | 8.1909 | 86.3285 | 56.7969 | 363.9652 | 3.3809 | 0.1885 | 23.2264 | 88.7439 | 0.016171 | -0.0019907 | 0.014181 | 0.06074 | 0.003101 | 1.7472e-07 | 0.0031012 | 0.022022 | 0.00010222 | 0.15605 | 0.00065706 | 0.065682 | 6.8501
0.5 | 0 | 11494.9849 | 1271.9845 | 308.7698 | 306.8963 | 293.9328 | 306.792 | 293.9328 | 14.837 | -0.55346 | -1316.1049 | 1109.7397 | -0.057115 | 14.833 | 103.6676 | 702.745 | 8.1909 | 86.328 | 57.1883 | 363.9653 | 3.3838 | 0.1885 | 23.2265 | 88.7338 | 0.016161 | -0.001987 | 0.014174 | 0.060653 | 0.0031011 | 1.7461e-07 | 0.0031013 | 0.022022 | 0.00010428 | 0.15713 | 0.00065249 | 0.065225 | 6.9881
0.51 | 0 | 11481.734 | 1271.9328 | 308.7601 | 306.8861 | 293.9311 | 306.7819 | 293.9311 | 14.829 | -0.55309 | -1315.2297 | 1109.0017 | -0.057115 | 14.8251 | 103.5299 | 702.0716 | 8.1909 | 86.3276 | 57.5823 | 363.9654 | 3.3871 | 0.1885 | 23.2267 | 88.7227 | 0.016152 | -0.0019834 | 0.014168 | 0.060566 | 0.0031013 | 1.7449e-07 | 0.0031014 | 0.022022 | 0.00010633 | 0.15821 | 0.00064795 | 0.06477 | 7.1261
0.52 | 0 | 11468.4761 | 1271.8812 | 308.7506 | 306.8759 | 293.9294 | 306.7717 | 293.9294 | 14.8211 | -0.55272 | -1314.3501 | 1108.26 | -0.057115 | 14.8172 | 103.3895 | 701.3432 | 8.1909 | 86.3272 | 57.9787 | 363.9655 | 3.3906 | 0.1885 | 23.2268 | 88.7107 | 0.016142 | -0.0019797 | 0.014162 | 0.060479 | 0.0031014 | 1.7437e-07 | 0.0031016 | 0.022022 | 0.00010839 | 0.1593 | 0.00064343 | 0.064319 | 7.2639
0.53 | 0 | 11455.2115 | 1271.8296 | 308.7411 | 306.8656 | 293.9278 | 306.7614 | 293.9278 | 14.8133 | -0.55236 | -1313.4883 | 1107.5333 | -0.057115 | 14.8094 | 103.2466 | 700.5808 | 8.1909 | 86.3268 | 58.3775 | 363.9656 | 3.3943 | 0.1885 | 23.2269 | 88.6981 | 0.016132 | -0.001976 | 0.014156 | 0.060392 | 0.0031015 | 1.7425e-07 | 0.0031017 | 0.022022 | 0.00011044 | 0.16039 | 0.00063894 | 0.063871 | 7.4017
0.54 | 0 | 11441.9399 | 1271.778 | 308.7316 | 306.8557 | 293.9261 | 306.7516 | 293.9261 | 14.8055 | -0.55201 | -1312.6572 | 1106.8326 | -0.057115 | 14.8017 | 103.1033 | 699.9506 | 8.1909 | 86.3263 | 58.7789 | 363.9657 | 3.3973 | 0.1885 | 23.227 | 88.6876 | 0.016122 | -0.0019724 | 0.014149 | 0.060305 | 0.0031016 | 1.7413e-07 | 0.0031018 | 0.022022 | 0.00011249 | 0.1615 | 0.00063451 | 0.063427 | 7.5393
0.55 | 0 | 11428.6612 | 1271.7265 | 308.7223 | 306.846 | 293.9244 | 306.742 | 293.9244 | 14.7978 | -0.55166 | -1311.8381 | 1106.1419 | -0.057115 | 14.794 | 102.9591 | 699.3963 | 8.1909 | 86.3259 | 59.1827 | 363.9658 | 3.4 | 0.1885 | 23.2271 | 88.6783 | 0.016112 | -0.0019688 | 0.014143 | 0.060218 | 0.0031018 | 1.7402e-07 | 0.0031019 | 0.022022 | 0.00011454 | 0.16261 | 0.00063011 | 0.062988 | 7.6769
0.56 | 0 | 11415.3754 | 1271.675 | 308.713 | 306.8363 | 293.9227 | 306.7324 | 293.9227 | 14.7902 | -0.55132 | -1311.0172 | 1105.4497 | -0.057115 | 14.7865 | 102.8128 | 698.8151 | 8.1909 | 86.3255 | 59.589 | 363.9659 | 3.4029 | 0.1885 | 23.2272 | 88.6686 | 0.016101 | -0.0019652 | 0.014136 | 0.060132 | 0.0031019 | 1.7391e-07 | 0.0031021 | 0.022022 | 0.00011659 | 0.16372 | 0.00062575 | 0.062552 | 7.8144
0.57 | 0 | 11402.0826 | 1271.6235 | 308.7038 | 306.8266 | 293.9211 | 306.7227 | 293.9211 | 14.7827 | -0.55097 | -1310.1922 | 1104.7541 | -0.057115 | 14.7789 | 102.6642 | 698.1945 | 8.1909 | 86.3251 | 59.9977 | 363.966 | 3.4059 | 0.1885 | 23.2273 | 88.6582 | 0.016091 | -0.0019616 | 0.01413 | 0.060046 | 0.003102 | 1.7379e-07 | 0.0031022 | 0.022022 | 0.00011864 | 0.16484 | 0.00062141 | 0.062119 | 7.9518
0.58 | 0 | 11388.7829 | 1271.5721 | 308.6946 | 306.8169 | 293.9194 | 306.713 | 293.9194 | 14.7752 | -0.55062 | -1309.3623 | 1104.0543 | -0.057115 | 14.7715 | 102.5133 | 697.5301 | 8.1909 | 86.3247 | 60.4089 | 363.9661 | 3.4091 | 0.1885 | 23.2274 | 88.6471 | 0.016081 | -0.0019581 | 0.014123 | 0.05996 | 0.0031021 | 1.7368e-07 | 0.0031023 | 0.022022 | 0.00012069 | 0.16597 | 0.0006171 | 0.061688 | 8.0891
0.59 | 0 | 11375.4764 | 1271.5206 | 308.6855 | 306.8071 | 293.9177 | 306.7033 | 293.9177 | 14.7678 | -0.55027 | -1308.5263 | 1103.3494 | -0.057115 | 14.7641 | 102.36 | 696.8178 | 8.1909 | 86.3242 | 60.8226 | 363.9662 | 3.4126 | 0.1885 | 23.2276 | 88.6352 | 0.016071 | -0.0019545 | 0.014116 | 0.059874 | 0.0031023 | 1.7357e-07 | 0.0031024 | 0.022022 | 0.00012274 | 0.16711 | 0.00061282 | 0.06126 | 8.2263
0.6 | 0 | 11362.1634 | 1271.4693 | 308.6765 | 306.7972 | 293.9161 | 306.6935 | 293.9161 | 14.7604 | -0.54992 | -1307.6837 | 1102.6389 | -0.057115 | 14.7568 | 102.2044 | 696.0551 | 8.1909 | 86.3238 | 61.2388 | 363.9662 | 3.4163 | 0.1885 | 23.2277 | 88.6225 | 0.016061 | -0.0019509 | 0.01411 | 0.059788 | 0.0031024 | 1.7345e-07 | 0.0031026 | 0.022022 | 0.00012478 | 0.16825 | 0.00060857 | 0.060836 | 8.3634
0.61 | 0 | 11348.8439 | 1271.4179 | 308.6676 | 306.7872 | 293.9144 | 306.6836 | 293.9144 | 14.7532 | -0.54957 | -1306.8647 | 1101.9484 | -0.057115 | 14.7495 | 102.0463 | 695.2392 | 8.1909 | 86.3234 | 61.6574 | 363.9663 | 3.4204 | 0.1885 | 23.2278 | 88.6089 | 0.016051 | -0.0019473 | 0.014104 | 0.059702 | 0.0031025 | 1.7334e-07 | 0.0031027 | 0.022022 | 0.00012683 | 0.1694 | 0.00060435 | 0.060413 | 8.5005
0.62 | 0 | 11335.5178 | 1271.3666 | 308.6587 | 306.7778 | 293.9127 | 306.6742 | 293.9127 | 14.7459 | -0.54928 | -1306.1618 | 1101.3557 | -0.057115 | 14.7424 | 101.9246 | 694.6266 | 8.1909 | 86.323 | 62.0784 | 363.9664 | 3.4234 | 0.1885 | 23.2279 | 88.5986 | 0.016041 | -0.0019438 | 0.014097 | 0.059617 | 0.0031026 | 1.7324e-07 | 0.0031028 | 0.022022 | 0.00012887 | 0.17056 | 0.00060018 | 0.059997 | 8.6374
0.63 | 0 | 11322.1841 | 1271.3153 | 308.6498 | 306.7702 | 293.9111 | 306.6667 | 293.9111 | 14.7388 | -0.54902 | -1305.5464 | 1100.8368 | -0.057115 | 14.7352 | 101.916 | 694.7316 | 8.1909 | 86.3226 | 62.5019 | 363.9665 | 3.4229 | 0.1885 | 23.228 | 88.5999 | 0.016029 | -0.0019404 | 0.014089 | 0.059531 | 0.0031028 | 1.7315e-07 | 0.0031029 | 0.022022 | 0.00013092 | 0.17172 | 0.00059612 | 0.059591 | 8.7743
0.64 | 0 | 11308.8419 | 1271.264 | 308.6411 | 306.7625 | 293.9094 | 306.6591 | 293.9094 | 14.7317 | -0.54876 | -1304.9281 | 1100.3153 | -0.057115 | 14.7282 | 101.9067 | 694.8015 | 8.1909 | 86.3221 | 62.9279 | 363.9666 | 3.4225 | 0.1885 | 23.2281 | 88.6007 | 0.016017 | -0.0019372 | 0.01408 | 0.059446 | 0.0031029 | 1.7306e-07 | 0.0031031 | 0.022022 | 0.00013296 | 0.17289 | 0.00059209 | 0.059188 | 8.9111
0.65 | 0 | 11295.4913 | 1271.2127 | 308.6324 | 306.7548 | 293.9077 | 306.6514 | 293.9077 | 14.7247 | -0.5485 | -1304.3065 | 1099.7912 | -0.057115 | 14.7212 | 101.8968 | 694.8352 | 8.1909 | 86.3217 | 63.3564 | 363.9667 | 3.4223 | 0.1885 | 23.2282 | 88.6008 | 0.016006 | -0.001934 | 0.014072 | 0.059361 | 0.003103 | 1.7297e-07 | 0.0031032 | 0.022022 | 0.000135 | 0.17407 | 0.00058809 | 0.058788 | 9.0479
0.66 | 0 | 11282.1326 | 1271.1615 | 308.6238 | 306.7471 | 293.9061 | 306.6437 | 293.9061 | 14.7177 | -0.54823 | -1303.6815 | 1099.2643 | -0.057115 | 14.7143 | 101.8861 | 694.8321 | 8.1909 | 86.3213 | 63.7874 | 363.9668 | 3.4224 | 0.1885 | 23.2284 | 88.6004 | 0.015994 | -0.0019307 | 0.014064 | 0.059276 | 0.0031031 | 1.7289e-07 | 0.0031033 | 0.022022 | 0.00013704 | 0.17526 | 0.00058411 | 0.058391 | 9.1846
0.67 | 0 | 11268.7656 | 1271.1103 | 308.6152 | 306.7393 | 293.9044 | 306.636 | 293.9044 | 14.7108 | -0.54797 | -1303.0531 | 1098.7343 | -0.057115 | 14.7074 | 101.8747 | 694.7918 | 8.1909 | 86.3209 | 64.2209 | 363.9669 | 3.4226 | 0.1885 | 23.2285 | 88.5994 | 0.015983 | -0.0019275 | 0.014055 | 0.059192 | 0.0031033 | 1.728e-07 | 0.0031034 | 0.022022 | 0.00013908 | 0.17645 | 0.00058016 | 0.057996 | 9.3212
0.68 | 0 | 11255.3906 | 1271.0591 | 308.6067 | 306.7315 | 293.9027 | 306.6282 | 293.9027 | 14.704 | -0.5477 | -1302.4209 | 1098.2013 | -0.057115 | 14.7006 | 101.8627 | 694.7137 | 8.1909 | 86.3205 | 64.6568 | 363.967 | 3.4229 | 0.1885 | 23.2286 | 88.5978 | 0.015971 | -0.0019243 | 0.014047 | 0.059107 | 0.0031034 | 1.7271e-07 | 0.0031035 | 0.022022 | 0.00014112 | 0.17764 | 0.00057624 | 0.057604 | 9.4578
0.69 | 0 | 11242.0078 | 1271.008 | 308.5983 | 306.7237 | 293.9011 | 306.6204 | 293.9011 | 14.6972 | -0.54744 | -1301.785 | 1097.6651 | -0.057115 | 14.6938 | 101.85 | 694.5975 | 8.1909 | 86.32 | 65.0951 | 363.9671 | 3.4235 | 0.1885 | 23.2287 | 88.5955 | 0.01596 | -0.0019211 | 0.014039 | 0.059022 | 0.0031035 | 1.7262e-07 | 0.0031037 | 0.022022 | 0.00014315 | 0.17885 | 0.00057234 | 0.057215 | 9.5943
0.7 | 0 | 11228.6172 | 1270.9568 | 308.5899 | 306.7158 | 293.8994 | 306.6126 | 293.8994 | 14.6905 | -0.54717 | -1301.1452 | 1097.1256 | -0.057115 | 14.6871 | 101.8366 | 694.4428 | 8.1909 | 86.3196 | 65.5359 | 363.9672 | 3.4243 | 0.1885 | 23.2288 | 88.5926 | 0.015948 | -0.0019178 | 0.01403 | 0.058938 | 0.0031036 | 1.7252e-07 | 0.0031038 | 0.022022 | 0.00014519 | 0.18006 | 0.00056848 | 0.056829 | 9.7307
0.71 | 0 | 11215.219 | 1270.9057 | 308.5816 | 306.7079 | 293.8978 | 306.6047 | 293.8978 | 14.6838 | -0.5469 | -1300.5013 | 1096.5827 | -0.057115 | 14.6805 | 101.8226 | 694.2491 | 8.1909 | 86.3192 | 65.979 | 363.9673 | 3.4252 | 0.1885 | 23.2289 | 88.5891 | 0.015937 | -0.0019146 | 0.014022 | 0.058854 | 0.0031037 | 1.7243e-07 | 0.0031039 | 0.022022 | 0.00014722 | 0.18128 | 0.00056464 | 0.056445 | 9.8671
0.72 | 0 | 11201.8133 | 1270.8546 | 308.5733 | 306.6999 | 293.8961 | 306.5968 | 293.8961 | 14.6772 | -0.54662 | -1299.8532 | 1096.0363 | -0.057115 | 14.6739 | 101.8079 | 694.0162 | 8.1909 | 86.3188 | 66.4246 | 363.9674 | 3.4264 | 0.1885 | 23.229 | 88.5849 | 0.015925 | -0.0019114 | 0.014014 | 0.05877 | 0.0031039 | 1.7234e-07 | 0.003104 | 0.022022 | 0.00014925 | 0.1825 | 0.00056082 | 0.056064 | 10.0034
0.73 | 0 | 11188.4002 | 1270.8036 | 308.5651 | 306.6919 | 293.8944 | 306.5889 | 293.8944 | 14.6707 | -0.54635 | -1299.2009 | 1095.4862 | -0.057115 | 14.6674 | 101.7926 | 693.7436 | 8.1909 | 86.3184 | 66.8725 | 363.9675 | 3.4277 | 0.1885 | 23.2291 | 88.5801 | 0.015913 | -0.0019081 | 0.014005 | 0.058686 | 0.003104 | 1.7225e-07 | 0.0031042 | 0.022022 | 0.00015128 | 0.18373 | 0.00055704 | 0.055685 | 10.1396
0.74 | 0 | 11174.9799 | 1270.7525 | 308.557 | 306.6838 | 293.8928 | 306.5809 | 293.8928 | 14.6642 | -0.54607 | -1298.5441 | 1094.9324 | -0.057115 | 14.661 | 101.7766 | 693.4312 | 8.1909 | 86.318 | 67.3227 | 363.9676 | 3.4293 | 0.1885 | 23.2293 | 88.5746 | 0.015902 | -0.0019049 | 0.013997 | 0.058602 | 0.0031041 | 1.7216e-07 | 0.0031043 | 0.022022 | 0.00015331 | 0.18497 | 0.00055328 | 0.055309 | 10.2758
0.75 | 0 | 11161.5524 | 1270.7015 | 308.5489 | 306.6758 | 293.8911 | 306.5729 | 293.8911 | 14.6577 | -0.5458 | -1297.8828 | 1094.3748 | -0.057115 | 14.6546 | 101.7599 | 693.0787 | 8.1909 | 86.3175 | 67.7753 | 363.9677 | 3.431 | 0.1885 | 23.2294 | 88.5685 | 0.01589 | -0.0019017 | 0.013989 | 0.058519 | 0.0031042 | 1.7206e-07 | 0.0031044 | 0.022022 | 0.00015534 | 0.18621 | 0.00054954 | 0.054936 | 10.4118
0.76 | 0 | 11148.1181 | 1270.6505 | 308.5408 | 306.6676 | 293.8895 | 306.5648 | 293.8895 | 14.6514 | -0.54552 | -1297.2169 | 1093.8133 | -0.057115 | 14.6482 | 101.7425 | 692.6859 | 8.1909 | 86.3171 | 68.2301 | 363.9677 | 3.433 | 0.1885 | 23.2295 | 88.5617 | 0.015879 | -0.0018984 | 0.01398 | 0.058435 | 0.0031044 | 1.7197e-07 | 0.0031045 | 0.022022 | 0.00015737 | 0.18746 | 0.00054584 | 0.054566 | 10.5479
0.77 | 0 | 11134.6768 | 1270.5995 | 308.5329 | 306.6595 | 293.8878 | 306.5567 | 293.8878 | 14.6451 | -0.54523 | -1296.5463 | 1093.2478 | -0.057115 | 14.6419 | 101.7244 | 692.2527 | 8.1909 | 86.3167 | 68.6872 | 363.9678 | 3.4351 | 0.1885 | 23.2296 | 88.5543 | 0.015867 | -0.0018952 | 0.013972 | 0.058352 | 0.0031045 | 1.7187e-07 | 0.0031047 | 0.022022 | 0.0001594 | 0.18872 | 0.00054216 | 0.054199 | 10.6838
0.78 | 0 | 11121.2289 | 1270.5486 | 308.525 | 306.6512 | 293.8862 | 306.5485 | 293.8862 | 14.6388 | -0.54495 | -1295.8709 | 1092.6783 | -0.057115 | 14.6357 | 101.7056 | 691.779 | 8.1909 | 86.3163 | 69.1465 | 363.9679 | 3.4375 | 0.1885 | 23.2297 | 88.5462 | 0.015856 | -0.0018919 | 0.013964 | 0.058269 | 0.0031046 | 1.7178e-07 | 0.0031048 | 0.022022 | 0.00016142 | 0.18998 | 0.00053851 | 0.053834 | 10.8197
0.79 | 0 | 11107.7743 | 1270.4977 | 308.5171 | 306.643 | 293.8845 | 306.5403 | 293.8845 | 14.6326 | -0.54466 | -1295.1907 | 1092.1048 | -0.057115 | 14.6295 | 101.686 | 691.2649 | 8.1909 | 86.3159 | 69.608 | 363.968 | 3.44 | 0.1885 | 23.2298 | 88.5374 | 0.015844 | -0.0018887 | 0.013955 | 0.058185 | 0.0031047 | 1.7168e-07 | 0.0031049 | 0.022022 | 0.00016345 | 0.19125 | 0.00053489 | 0.053472 | 10.9555
0.8 | 0 | 11094.3134 | 1270.4468 | 308.5093 | 306.6347 | 293.8829 | 306.532 | 293.8829 | 14.6265 | -0.54437 | -1294.5056 | 1091.5271 | -0.057115 | 14.6234 | 101.6656 | 690.7102 | 8.1909 | 86.3155 | 70.0717 | 363.9681 | 3.4428 | 0.1885 | 23.2299 | 88.5279 | 0.015832 | -0.0018854 | 0.013947 | 0.058103 | 0.0031049 | 1.7159e-07 | 0.003105 | 0.022022 | 0.00016547 | 0.19252 | 0.00053129 | 0.053112 | 11.0912
0.81 | 0 | 11080.8461 | 1270.3959 | 308.5016 | 306.6263 | 293.8812 | 306.5237 | 293.8812 | 14.6204 | -0.54408 | -1293.8155 | 1090.9452 | -0.057115 | 14.6173 | 101.6444 | 690.1153 | 8.1909 | 86.315 | 70.5375 | 363.9682 | 3.4458 | 0.1885 | 23.23 | 88.5177 | 0.015821 | -0.0018822 | 0.013939 | 0.05802 | 0.003105 | 1.7149e-07 | 0.0031052 | 0.022022 | 0.00016749 | 0.1938 | 0.00052772 | 0.052756 | 11.2269
0.82 | 0 | 11067.3727 | 1270.3451 | 308.4939 | 306.6179 | 293.8796 | 306.5153 | 293.8796 | 14.6143 | -0.54379 | -1293.1205 | 1090.3592 | -0.057115 | 14.6113 | 101.6224 | 689.4801 | 8.1909 | 86.3146 | 71.0053 | 363.9683 | 3.4489 | 0.1885 | 23.2301 | 88.5069 | 0.015809 | -0.0018789 | 0.01393 | 0.057937 | 0.0031051 | 1.7139e-07 | 0.0031053 | 0.022022 | 0.00016951 | 0.19509 | 0.00052418 | 0.052402 | 11.3625
0.83 | 0 | 11053.8933 | 1270.2942 | 308.4862 | 306.6094 | 293.8779 | 306.5069 | 293.8779 | 14.6083 | -0.5435 | -1292.4206 | 1089.769 | -0.057115 | 14.6054 | 101.5994 | 688.8051 | 8.1909 | 86.3142 | 71.4753 | 363.9684 | 3.4523 | 0.1885 | 23.2303 | 88.4954 | 0.015797 | -0.0018757 | 0.013922 | 0.057855 | 0.0031052 | 1.713e-07 | 0.0031054 | 0.022022 | 0.00017153 | 0.19638 | 0.00052067 | 0.05205 | 11.498
0.84 | 0 | 11040.408 | 1270.2434 | 308.4787 | 306.6009 | 293.8762 | 306.4985 | 293.8762 | 14.6024 | -0.5432 | -1291.7156 | 1089.1746 | -0.057115 | 14.5995 | 101.5755 | 688.0904 | 8.1909 | 86.3138 | 71.9472 | 363.9685 | 3.4559 | 0.1885 | 23.2304 | 88.4832 | 0.015786 | -0.0018724 | 0.013913 | 0.057772 | 0.0031053 | 1.712e-07 | 0.0031055 | 0.022022 | 0.00017355 | 0.19767 | 0.00051718 | 0.051702 | 11.6335
0.85 | 0 | 11026.917 | 1270.1927 | 308.4711 | 306.5924 | 293.8746 | 306.49 | 293.8746 | 14.5965 | -0.5429 | -1291.0058 | 1088.5761 | -0.057115 | 14.5936 | 101.5505 | 687.3366 | 8.1909 | 86.3134 | 72.4211 | 363.9686 | 3.4597 | 0.1885 | 23.2305 | 88.4704 | 0.015774 | -0.0018691 | 0.013905 | 0.05769 | 0.0031055 | 1.711e-07 | 0.0031056 | 0.022022 | 0.00017557 | 0.19898 | 0.00051372 | 0.051356 | 11.7688
0.86 | 0 | 11013.4204 | 1270.1419 | 308.4637 | 306.5838 | 293.873 | 306.4814 | 293.873 | 14.5907 | -0.5426 | -1290.291 | 1087.9734 | -0.057115 | 14.5878 | 101.5246 | 686.544 | 8.1909 | 86.313 | 72.8969 | 363.9687 | 3.4637 | 0.1885 | 23.2306 | 88.4569 | 0.015762 | -0.0018659 | 0.013896 | 0.057608 | 0.0031056 | 1.71e-07 | 0.0031058 | 0.022022 | 0.00017758 | 0.20028 | 0.00051029 | 0.051013 | 11.9041
0.87 | 0 | 10999.9184 | 1270.0912 | 308.4563 | 306.5751 | 293.8713 | 306.4728 | 293.8713 | 14.5849 | -0.5423 | -1289.5713 | 1087.3665 | -0.057115 | 14.5821 | 101.4975 | 685.7133 | 8.1909 | 86.3126 | 73.3745 | 363.9688 | 3.4679 | 0.1885 | 23.2307 | 88.4427 | 0.015751 | -0.0018626 | 0.013888 | 0.057526 | 0.0031057 | 1.709e-07 | 0.0031059 | 0.022022 | 0.0001796 | 0.2016 | 0.00050689 | 0.050673 | 12.0394
0.88 | 0 | 10986.411 | 1270.0405 | 308.4489 | 306.5664 | 293.8697 | 306.4642 | 293.8697 | 14.5792 | -0.542 | -1288.8468 | 1086.7557 | -0.057115 | 14.5764 | 101.4692 | 684.8446 | 8.1909 | 86.3121 | 73.8539 | 363.9689 | 3.4723 | 0.1885 | 23.2308 | 88.4279 | 0.015739 | -0.0018593 | 0.013879 | 0.057444 | 0.0031058 | 1.708e-07 | 0.003106 | 0.022022 | 0.00018161 | 0.20291 | 0.00050351 | 0.050336 | 12.1745
0.89 | 0 | 10972.8985 | 1269.9899 | 308.4416 | 306.5577 | 293.868 | 306.4555 | 293.868 | 14.5736 | -0.54169 | -1288.1176 | 1086.1408 | -0.057115 | 14.5708 | 101.4397 | 683.9392 | 8.1909 | 86.3117 | 74.3351 | 363.969 | 3.4769 | 0.1885 | 23.2309 | 88.4124 | 0.015727 | -0.001856 | 0.013871 | 0.057363 | 0.003106 | 1.707e-07 | 0.0031061 | 0.022022 | 0.00018362 | 0.20423 | 0.00050016 | 0.050001 | 12.3096
0.9 | 0 | 10959.3809 | 1269.9392 | 308.4343 | 306.5489 | 293.8664 | 306.4468 | 293.8664 | 14.5679 | -0.54138 | -1287.3838 | 1085.522 | -0.057115 | 14.5652 | 101.4089 | 682.9977 | 8.1909 | 86.3113 | 74.818 | 363.9691 | 3.4817 | 0.1885 | 23.231 | 88.3963 | 0.015715 | -0.0018527 | 0.013862 | 0.057281 | 0.0031061 | 1.706e-07 | 0.0031063 | 0.022022 | 0.00018563 | 0.20556 | 0.00049685 | 0.04967 | 12.4446
0.91 | 0 | 10945.8585 | 1269.8886 | 308.4271 | 306.54 | 293.8647 | 306.438 | 293.8647 | 14.5624 | -0.54107 | -1286.6454 | 1084.8994 | -0.057115 | 14.5596 | 101.3767 | 682.0207 | 8.1909 | 86.3109 | 75.3025 | 363.9691 | 3.4866 | 0.1885 | 23.2312 | 88.3795 | 0.015703 | -0.0018495 | 0.013854 | 0.0572 | 0.0031062 | 1.7049e-07 | 0.0031064 | 0.022022 | 0.00018764 | 0.20689 | 0.00049356 | 0.049341 | 12.5795
0.92 | 0 | 10932.3313 | 1269.838 | 308.4199 | 306.5312 | 293.8631 | 306.4292 | 293.8631 | 14.5569 | -0.54076 | -1285.9027 | 1084.2731 | -0.057115 | 14.5541 | 101.3431 | 681.0093 | 8.1909 | 86.3105 | 75.7886 | 363.9692 | 3.4918 | 0.1885 | 23.2313 | 88.3622 | 0.015691 | -0.0018462 | 0.013845 | 0.057119 | 0.0031063 | 1.7039e-07 | 0.0031065 | 0.022022 | 0.00018965 | 0.20823 | 0.00049029 | 0.049015 | 12.7143
0.93 | 0 | 10918.7995 | 1269.7875 | 308.4128 | 306.5222 | 293.8614 | 306.4203 | 293.8614 | 14.5514 | -0.54044 | -1285.1556 | 1083.6432 | -0.057115 | 14.5487 | 101.308 | 679.9643 | 8.1909 | 86.3101 | 76.2762 | 363.9693 | 3.4972 | 0.1885 | 23.2314 | 88.3442 | 0.015679 | -0.0018429 | 0.013836 | 0.057038 | 0.0031065 | 1.7029e-07 | 0.0031066 | 0.022022 | 0.00019165 | 0.20957 | 0.00048706 | 0.048692 | 12.8491
0.94 | 0 | 10905.2632 | 1269.737 | 308.4058 | 306.5133 | 293.8598 | 306.4114 | 293.8598 | 14.546 | -0.54013 | -1284.4044 | 1083.0098 | -0.057115 | 14.5433 | 101.2713 | 678.8867 | 8.1909 | 86.3097 | 76.7652 | 363.9694 | 3.5027 | 0.1885 | 23.2315 | 88.3256 | 0.015667 | -0.0018396 | 0.013828 | 0.056957 | 0.0031066 | 1.7018e-07 | 0.0031067 | 0.022022 | 0.00019366 | 0.21091 | 0.00048386 | 0.048371 | 12.9838
0.95 | 0 | 10891.7226 | 1269.6865 | 308.3987 | 306.5043 | 293.8582 | 306.4025 | 293.8582 | 14.5406 | -0.53981 | -1283.6491 | 1082.3729 | -0.057115 | 14.5379 | 101.2329 | 677.7776 | 8.1909 | 86.3092 | 77.2556 | 363.9695 | 3.5085 | 0.1885 | 23.2316 | 88.3064 | 0.015655 | -0.0018363 | 0.013819 | 0.056876 | 0.0031067 | 1.7008e-07 | 0.0031069 | 0.022022 | 0.00019566 | 0.21226 | 0.00048068 | 0.048054 | 13.1184
0.96 | 0 | 10878.1778 | 1269.636 | 308.3918 | 306.4952 | 293.8565 | 306.3935 | 293.8565 | 14.5353 | -0.5395 | -1282.9239 | 1081.7614 | -0.057115 | 14.5326 | 101.1928 | 676.6367 | 8.1909 | 86.3088 | 77.7473 | 363.9696 | 3.5144 | 0.1885 | 23.2317 | 88.2867 | 0.015643 | -0.001833 | 0.01381 | 0.056795 | 0.0031068 | 1.6998e-07 | 0.003107 | 0.022022 | 0.00019767 | 0.21361 | 0.00047753 | 0.04774 | 13.2529
0.97 | 0 | 10864.6286 | 1269.5855 | 308.3849 | 306.492 | 293.8549 | 306.3906 | 293.8549 | 14.53 | -0.53628 | -1275.2611 | 1075.3002 | -0.057115 | 14.5274 | 101.1428 | 675.7412 | 8.1909 | 86.3084 | 78.2402 | 363.9697 | 3.519 | 0.1885 | 23.2318 | 88.2711 | 0.015627 | -0.0018298 | 0.013797 | 0.056715 | 0.0031069 | 1.6905e-07 | 0.0031071 | 0.022022 | 0.00019967 | 0.21496 | 0.00047444 | 0.04743 | 13.3874
0.98 | 0 | 10851.1484 | 1269.5354 | 308.378 | 306.3355 | 293.8532 | 306.2347 | 293.8532 | 14.5248 | -0.53312 | -1267.7376 | 1068.9563 | -0.057115 | 14.5222 | 94.541 | 622.4996 | 8.1909 | 86.308 | 78.7315 | 363.9698 | 3.82 | 0.1885 | 23.2319 | 87.2954 | 0.015704 | -0.0018167 | 0.013887 | 0.056635 | 0.0031071 | 1.6813e-07 | 0.0031072 | 0.022022 | 0.00020168 | 0.21631 | 0.00046627 | 0.046614 | 13.521
0.99 | 0 | 10837.736 | 1269.4855 | 308.3713 | 306.3355 | 293.8516 | 306.235 | 293.8516 | 14.5197 | -0.53292 | -1267.2751 | 1068.5664 | -0.057115 | 14.5171 | 94.6181 | 622.6155 | 8.1909 | 86.3076 | 79.2213 | 363.9699 | 3.8193 | 0.1885 | 23.232 | 87.2974 | 0.015686 | -0.0018038 | 0.013882 | 0.056556 | 0.0031072 | 1.6806e-07 | 0.0031074 | 0.022022 | 0.0002037 | 0.21766 | 0.0004634 | 0.046327 | 13.6539
1 | 0 | 10824.317 | 1269.4356 | 308.3646 | 306.3285 | 293.85 | 306.2281 | 293.85 | 14.5146 | [5 empty] | 94.7101 | 622.4195 | 8.1909 | 86.3072 | 79.7122 | 363.97 | 3.8205 | 0.1885 | 23.2322 | 87.2931 | 0.015672 | -0.001801 | 0.013871 | 0.056477 | 0 | 0 | 0 | 0.022022 | 0.00020571 | 0.21901 | 0.00046052 | 0.046039 | 13.7867

## May_11_3
pos | roughness | Re_CO2 | Re_H2O | CO2b | CO2w | H2Ob | H2Ow | H2Ob_at_pos | dT_bulk | Q | q_CO2 | q_H2O | Q_leak | lmtd | Nu_CO2 | htc_CO2 | Nu_H2O | htc_H2O | CO2_mCp | H2O_mCp | r_CO2 | r_cond | r_H2O | U | CO2_visc | CO2_acc | CO2_tot | Ve_CO2 | H2O_visc | H2O_acc | H2O_tot | Ve_H2O | CO2_dp_cumulative_psi | C | NTU | effectiveness | overall effectiveness
0 | 0 | 11734.4584 | 1274.5076 | 308.9901 | 307.0704 | 294.0147 | 306.9653 | 294.0147 | 14.9754 | -0.55755 | -1325.8463 | 1117.9536 | -0.057115 | 14.9722 | 104.3091 | 690.6577 | 8.1909 | 86.3486 | 69.0074 | 363.9607 | 3.443 | 0.1885 | 23.221 | 88.5564 | 0 | 0 | 0 | 0.061478 | 0.0030951 | 1.7648e-07 | 0.0030952 | 0.022022 | 0 | 0.1896 | 0.00053966 | 0.053948 | 0
0.01 | 0 | 11720.7426 | 1274.4555 | 308.982 | 307.062 | 294.013 | 306.9569 | 294.013 | 14.969 | -0.55728 | -1325.2004 | 1117.4089 | -0.057115 | 14.9659 | 104.2719 | 690.352 | 8.1909 | 86.3482 | 69.4204 | 363.9608 | 3.4446 | 0.1885 | 23.2211 | 88.551 | 0.017407 | -0.0020309 | 0.015376 | 0.061394 | 0.0030952 | 1.7639e-07 | 0.0030954 | 0.022022 | 2.2301e-06 | 0.19074 | 0.00053641 | 0.053624 | 0.1464
0.02 | 0 | 11707.0206 | 1274.4035 | 308.974 | 307.054 | 294.0113 | 306.949 | 294.0113 | 14.9627 | -0.55701 | -1324.5518 | 1116.8621 | -0.057115 | 14.9596 | 104.2339 | 690.0181 | 8.1909 | 86.3478 | 69.8348 | 363.9609 | 3.4462 | 0.1885 | 23.2212 | 88.5451 | 0.017394 | -0.0020275 | 0.015366 | 0.06131 | 0.0030953 | 1.7629e-07 | 0.0030955 | 0.022022 | 4.4588e-06 | 0.19187 | 0.0005332 | 0.053303 | 0.29272
0.03 | 0 | 11693.2925 | 1274.3515 | 308.9661 | 307.046 | 294.0096 | 306.941 | 294.0096 | 14.9565 | -0.55674 | -1323.9003 | 1116.3127 | -0.057115 | 14.9534 | 104.1949 | 689.6541 | 8.1909 | 86.3473 | 70.2506 | 363.961 | 3.4481 | 0.1885 | 23.2213 | 88.5388 | 0.01738 | -0.0020242 | 0.015356 | 0.061226 | 0.0030954 | 1.762e-07 | 0.0030956 | 0.022022 | 6.686e-06 | 0.19302 | 0.00053 | 0.052983 | 0.43898
0.04 | 0 | 11679.5584 | 1274.2995 | 308.9582 | 307.0379 | 294.0079 | 306.933 | 294.0079 | 14.9502 | -0.55646 | -1323.2458 | 1115.7608 | -0.057115 | 14.9472 | 104.1551 | 689.2602 | 8.1909 | 86.3469 | 70.6678 | 363.9611 | 3.45 | 0.1885 | 23.2215 | 88.5319 | 0.017367 | -0.0020208 | 0.015346 | 0.061142 | 0.0030956 | 1.7611e-07 | 0.0030957 | 0.022022 | 8.9118e-06 | 0.19416 | 0.00052683 | 0.052667 | 0.58516
0.05 | 0 | 11665.8184 | 1274.2476 | 308.9503 | 307.0298 | 294.0063 | 306.925 | 294.0063 | 14.9441 | -0.55618 | -1322.5882 | 1115.2064 | -0.057115 | 14.941 | 104.1143 | 688.8362 | 8.1909 | 86.3465 | 71.0863 | 363.9612 | 3.4522 | 0.1885 | 23.2216 | 88.5245 | 0.017354 | -0.0020175 | 0.015337 | 0.061059 | 0.0030957 | 1.7601e-07 | 0.0030959 | 0.022022 | 1.1136e-05 | 0.19531 | 0.00052369 | 0.052352 | 0.73127
0.06 | 0 | 11652.0728 | 1274.1956 | 308.9425 | 307.0217 | 294.0046 | 306.9169 | 294.0046 | 14.938 | -0.55591 | -1321.9276 | 1114.6493 | -0.057115 | 14.9349 | 104.0726 | 688.3823 | 8.1909 | 86.3461 | 71.5061 | 363.9613 | 3.4544 | 0.1885 | 23.2217 | 88.5166 | 0.017341 | -0.0020141 | 0.015327 | 0.060975 | 0.0030958 | 1.7592e-07 | 0.003096 | 0.022022 | 1.3359e-05 | 0.19647 | 0.00052057 | 0.05204 | 0.87731
0.07 | 0 | 11638.3215 | 1274.1437 | 308.9348 | 307.0136 | 294.0029 | 306.9088 | 294.0029 | 14.9319 | -0.55563 | -1321.2638 | 1114.0896 | -0.057115 | 14.9289 | 104.03 | 687.8983 | 8.1909 | 86.3456 | 71.927 | 363.9614 | 3.4569 | 0.1885 | 23.2218 | 88.5083 | 0.017328 | -0.0020108 | 0.015317 | 0.060892 | 0.0030959 | 1.7583e-07 | 0.0030961 | 0.022022 | 1.5581e-05 | 0.19762 | 0.00051747 | 0.051731 | 1.0233
0.08 | 0 | 11624.5647 | 1274.0918 | 308.9271 | 307.0054 | 294.0012 | 306.9007 | 294.0012 | 14.9259 | -0.55535 | -1320.5968 | 1113.5273 | -0.057115 | 14.9229 | 103.9865 | 687.3844 | 8.1909 | 86.3452 | 72.3491 | 363.9615 | 3.4594 | 0.1885 | 23.2219 | 88.4994 | 0.017314 | -0.0020074 | 0.015307 | 0.060809 | 0.0030961 | 1.7573e-07 | 0.0030962 | 0.022022 | 1.7801e-05 | 0.19878 | 0.0005144 | 0.051424 | 1.1692
0.09 | 0 | 11610.8025 | 1274.04 | 308.9194 | 306.9972 | 293.9995 | 306.8926 | 293.9995 | 14.9199 | -0.55507 | -1319.9267 | 1112.9622 | -0.057115 | 14.9169 | 103.942 | 686.8406 | 8.1909 | 86.3448 | 72.7724 | 363.9616 | 3.4622 | 0.1885 | 23.222 | 88.49 | 0.017301 | -0.0020041 | 0.015297 | 0.060726 | 0.0030962 | 1.7564e-07 | 0.0030964 | 0.022022 | 2.0019e-05 | 0.19995 | 0.00051135 | 0.05112 | 1.315
0.1 | 0 | 11597.0351 | 1273.9881 | 308.9118 | 306.989 | 293.9978 | 306.8844 | 293.9978 | 14.914 | -0.55478 | -1319.2532 | 1112.3943 | -0.057115 | 14.911 | 103.8966 | 686.2671 | 8.1909 | 86.3444 | 73.1967 | 363.9617 | 3.4651 | 0.1885 | 23.2221 | 88.4801 | 0.017288 | -0.0020007 | 0.015287 | 0.060643 | 0.0030963 | 1.7554e-07 | 0.0030965 | 0.022022 | 2.2237e-05 | 0.20111 | 0.00050833 | 0.050818 | 1.4607
0.11 | 0 | 11583.2625 | 1273.9363 | 308.9043 | 306.9807 | 293.9962 | 306.8762 | 293.9962 | 14.9081 | -0.5545 | -1318.5765 | 1111.8237 | -0.057115 | 14.9052 | 103.8502 | 685.664 | 8.1909 | 86.344 | 73.622 | 363.9618 | 3.4681 | 0.1885 | 23.2223 | 88.4697 | 0.017274 | -0.0019974 | 0.015277 | 0.060561 | 0.0030964 | 1.7544e-07 | 0.0030966 | 0.022022 | 2.4452e-05 | 0.20228 | 0.00050534 | 0.050518 | 1.6064
0.12 | 0 | 11569.4849 | 1273.8846 | 308.8968 | 306.9724 | 293.9945 | 306.8679 | 293.9945 | 14.9023 | -0.55421 | -1317.8965 | 1111.2503 | -0.057115 | 14.8994 | 103.8028 | 685.0315 | 8.1909 | 86.3435 | 74.0482 | 363.9618 | 3.4713 | 0.1885 | 23.2224 | 88.4588 | 0.017261 | -0.001994 | 0.015267 | 0.060478 | 0.0030966 | 1.7535e-07 | 0.0030967 | 0.022022 | 2.6667e-05 | 0.20345 | 0.00050237 | 0.050221 | 1.752
0.13 | 0 | 11555.7025 | 1273.8328 | 308.8893 | 306.9641 | 293.9928 | 306.8596 | 293.9928 | 14.8965 | -0.55392 | -1317.2132 | 1110.6742 | -0.057115 | 14.8936 | 103.7544 | 684.3698 | 8.1909 | 86.3431 | 74.4753 | 363.9619 | 3.4747 | 0.1885 | 23.2225 | 88.4473 | 0.017248 | -0.0019907 | 0.015257 | 0.060396 | 0.0030967 | 1.7525e-07 | 0.0030969 | 0.022022 | 2.8879e-05 | 0.20462 | 0.00049942 | 0.049927 | 1.8975
0.14 | 0 | 11541.9153 | 1273.7811 | 308.8819 | 306.9557 | 293.9911 | 306.8513 | 293.9911 | 14.8908 | -0.55364 | -1316.5266 | 1110.0952 | -0.057115 | 14.8879 | 103.7049 | 683.6791 | 8.1909 | 86.3427 | 74.9033 | 363.962 | 3.4782 | 0.1885 | 23.2226 | 88.4354 | 0.017235 | -0.0019873 | 0.015247 | 0.060313 | 0.0030968 | 1.7515e-07 | 0.003097 | 0.022022 | 3.1091e-05 | 0.2058 | 0.0004965 | 0.049635 | 2.043
0.15 | 0 | 11528.1234 | 1273.7294 | 308.8745 | 306.9473 | 293.9894 | 306.843 | 293.9894 | 14.8851 | -0.55335 | -1315.8367 | 1109.5135 | -0.057115 | 14.8822 | 103.6544 | 682.9597 | 8.1909 | 86.3423 | 75.332 | 363.9621 | 3.4819 | 0.1885 | 23.2227 | 88.423 | 0.017221 | -0.001984 | 0.015237 | 0.060231 | 0.0030969 | 1.7506e-07 | 0.0030971 | 0.022022 | 3.3301e-05 | 0.20698 | 0.00049361 | 0.049346 | 2.1883
0.16 | 0 | 11514.327 | 1273.6777 | 308.8672 | 306.9389 | 293.9878 | 306.8346 | 293.9878 | 14.8794 | -0.55305 | -1315.1435 | 1108.929 | -0.057115 | 14.8766 | 103.6028 | 682.212 | 8.1909 | 86.3418 | 75.7615 | 363.9622 | 3.4857 | 0.1885 | 23.2228 | 88.4101 | 0.017208 | -0.0019806 | 0.015227 | 0.060149 | 0.0030971 | 1.7496e-07 | 0.0030972 | 0.022022 | 3.5509e-05 | 0.20816 | 0.00049074 | 0.049059 | 2.3336
0.17 | 0 | 11500.5263 | 1273.626 | 308.8599 | 306.9305 | 293.9861 | 306.8262 | 293.9861 | 14.8738 | -0.55276 | -1314.447 | 1108.3417 | -0.057115 | 14.871 | 103.5501 | 681.4362 | 8.1909 | 86.3414 | 76.1915 | 363.9623 | 3.4896 | 0.1885 | 23.2229 | 88.3967 | 0.017194 | -0.0019772 | 0.015217 | 0.060067 | 0.0030972 | 1.7486e-07 | 0.0030973 | 0.022022 | 3.7716e-05 | 0.20934 | 0.00048789 | 0.048775 | 2.4788
0.18 | 0 | 11486.7213 | 1273.5744 | 308.8527 | 306.922 | 293.9844 | 306.8178 | 293.9844 | 14.8683 | -0.55247 | -1313.7472 | 1107.7516 | -0.057115 | 14.8655 | 103.4962 | 680.6327 | 8.1909 | 86.341 | 76.6221 | 363.9624 | 3.4938 | 0.1885 | 23.2231 | 88.3828 | 0.017181 | -0.0019739 | 0.015207 | 0.059986 | 0.0030973 | 1.7476e-07 | 0.0030975 | 0.022022 | 3.9922e-05 | 0.21052 | 0.00048507 | 0.048493 | 2.624
0.19 | 0 | 11472.9121 | 1273.5228 | 308.8455 | 306.9135 | 293.9827 | 306.8093 | 293.9827 | 14.8627 | -0.55217 | -1313.0441 | 1107.1588 | -0.057115 | 14.86 | 103.4412 | 679.8017 | 8.1909 | 86.3406 | 77.0532 | 363.9625 | 3.498 | 0.1885 | 23.2232 | 88.3684 | 0.017168 | -0.0019705 | 0.015197 | 0.059904 | 0.0030974 | 1.7466e-07 | 0.0030976 | 0.022022 | 4.2126e-05 | 0.21171 | 0.00048228 | 0.048214 | 2.769
0.2 | 0 | 11459.099 | 1273.4712 | 308.8383 | 306.9049 | 293.9811 | 306.8008 | 293.9811 | 14.8573 | -0.55187 | -1312.3379 | 1106.5633 | -0.057115 | 14.8546 | 103.385 | 678.944 | 8.1909 | 86.3402 | 77.4848 | 363.9626 | 3.5024 | 0.1885 | 23.2233 | 88.3535 | 0.017154 | -0.0019672 | 0.015187 | 0.059823 | 0.0030975 | 1.7456e-07 | 0.0030977 | 0.022022 | 4.4329e-05 | 0.21289 | 0.00047951 | 0.047937 | 2.914
0.21 | 0 | 11445.282 | 1273.4197 | 308.8312 | 306.8963 | 293.9794 | 306.7923 | 293.9794 | 14.8518 | -0.55158 | -1311.6285 | 1105.9652 | -0.057115 | 14.8491 | 103.3275 | 678.0599 | 8.1909 | 86.3397 | 77.9166 | 363.9627 | 3.507 | 0.1885 | 23.2234 | 88.3381 | 0.017141 | -0.0019638 | 0.015177 | 0.059742 | 0.0030977 | 1.7446e-07 | 0.0030978 | 0.022022 | 4.653e-05 | 0.21408 | 0.00047677 | 0.047664 | 3.0589
0.22 | 0 | 11431.4612 | 1273.3681 | 308.8242 | 306.8877 | 293.9777 | 306.7838 | 293.9777 | 14.8465 | -0.55128 | -1310.9159 | 1105.3643 | -0.057115 | 14.8438 | 103.2688 | 677.1499 | 8.1909 | 86.3393 | 78.3488 | 363.9628 | 3.5117 | 0.1885 | 23.2235 | 88.3223 | 0.017127 | -0.0019604 | 0.015167 | 0.05966 | 0.0030978 | 1.7436e-07 | 0.003098 | 0.022022 | 4.873e-05 | 0.21527 | 0.00047406 | 0.047392 | 3.2037
0.23 | 0 | 11417.6368 | 1273.3166 | 308.8172 | 306.8791 | 293.976 | 306.7752 | 293.976 | 14.8411 | -0.55098 | -1310.219 | 1104.7767 | -0.057115 | 14.8385 | 103.2089 | 676.214 | 8.1909 | 86.3389 | 78.7811 | 363.9629 | 3.5166 | 0.1885 | 23.2236 | 88.306 | 0.017114 | -0.001957 | 0.015157 | 0.059579 | 0.0030979 | 1.7427e-07 | 0.0030981 | 0.022022 | 5.0928e-05 | 0.21645 | 0.00047137 | 0.047124 | 3.3485
0.24 | 0 | 11403.8087 | 1273.2652 | 308.8102 | 306.8749 | 293.9744 | 306.7713 | 293.9744 | 14.8358 | -0.54835 | -1303.9489 | 1099.4897 | -0.057115 | 14.8332 | 103.1452 | 675.4016 | 8.1909 | 86.3385 | 79.2135 | 363.963 | 3.5208 | 0.1885 | 23.2237 | 88.2917 | 0.017097 | -0.0019537 | 0.015144 | 0.059499 | 0.003098 | 1.735e-07 | 0.0030982 | 0.022022 | 5.3125e-05 | 0.21764 | 0.00046872 | 0.046859 | 3.4932
0.25 | 0 | 11390.0358 | 1273.2139 | 308.8033 | 306.7479 | 293.9727 | 306.6448 | 293.9727 | 14.8306 | -0.54576 | -1297.803 | 1094.3075 | -0.057115 | 14.828 | 97.4285 | 632.9142 | 8.1909 | 86.3381 | 79.6441 | 363.9631 | 3.7572 | 0.1885 | 23.2238 | 87.5233 | 0.017155 | -0.0019421 | 0.015213 | 0.059418 | 0.0030982 | 1.7274e-07 | 0.0030983 | 0.022022 | 5.5331e-05 | 0.21882 | 0.00046213 | 0.0462 | 3.6371
0.26 | 0 | 11376.3172 | 1273.1629 | 308.7964 | 306.7466 | 293.9711 | 306.6437 | 293.9711 | 14.8254 | -0.54557 | -1297.3492 | 1093.9248 | -0.057115 | 14.8228 | 97.4931 | 632.9968 | 8.1909 | 86.3376 | 80.0728 | 363.9632 | 3.7567 | 0.1885 | 23.224 | 87.5245 | 0.017137 | -0.0019306 | 0.015207 | 0.059338 | 0.0030983 | 1.7267e-07 | 0.0030985 | 0.022022 | 5.7537e-05 | 0.22 | 0.00045966 | 0.045953 | 3.7804
0.27 | 0 | 11362.5928 | 1273.1119 | 308.7896 | 306.7403 | 293.9694 | 306.6375 | 293.9694 | 14.8202 | -0.54537 | -1296.8766 | 1093.5264 | -0.057115 | 14.8177 | 97.5673 | 632.9357 | 8.1909 | 86.3372 | 80.5015 | 363.9632 | 3.757 | 0.1885 | 23.2241 | 87.523 | 0.017122 | -0.0019277 | 0.015194 | 0.059258 | 0.0030984 | 1.726e-07 | 0.0030986 | 0.022022 | 5.974e-05 | 0.22118 | 0.00045721 | 0.045708 | 3.9237
0.28 | 0 | 11348.8628 | 1273.0609 | 308.7829 | 306.734 | 293.9677 | 306.6313 | 293.9677 | 14.8151 | -0.54517 | -1296.4039 | 1093.1278 | -0.057115 | 14.8126 | 97.6404 | 632.8623 | 8.1909 | 86.3368 | 80.93 | 363.9633 | 3.7575 | 0.1885 | 23.2242 | 87.5213 | 0.017107 | -0.0019247 | 0.015182 | 0.059179 | 0.0030985 | 1.7253e-07 | 0.0030987 | 0.022022 | 6.1942e-05 | 0.22236 | 0.00045478 | 0.045465 | 4.0669
0.29 | 0 | 11335.1274 | 1273.0099 | 308.7762 | 306.7278 | 293.9661 | 306.625 | 293.9661 | 14.8101 | -0.54497 | -1295.931 | 1092.729 | -0.057115 | 14.8076 | 97.7122 | 632.7764 | 8.1909 | 86.3364 | 81.3582 | 363.9634 | 3.758 | 0.1885 | 23.2243 | 87.5193 | 0.017091 | -0.0019218 | 0.015169 | 0.059099 | 0.0030987 | 1.7246e-07 | 0.0030988 | 0.022022 | 6.4142e-05 | 0.22353 | 0.00045237 | 0.045225 | 4.21
0.3 | 0 | 11321.3867 | 1272.9589 | 308.7695 | 306.7215 | 293.9644 | 306.6188 | 293.9644 | 14.8051 | -0.54478 | -1295.4579 | 1092.3301 | -0.057115 | 14.8026 | 97.7829 | 632.6784 | 8.1909 | 86.336 | 81.7861 | 363.9635 | 3.7586 | 0.1885 | 23.2244 | 87.517 | 0.017076 | -0.0019188 | 0.015157 | 0.05902 | 0.0030988 | 1.7239e-07 | 0.003099 | 0.022022 | 6.6341e-05 | 0.22471 | 0.00044999 | 0.044987 | 4.3531
0.31 | 0 | 11307.6407 | 1272.908 | 308.7628 | 306.7153 | 293.9628 | 306.6126 | 293.9628 | 14.8001 | -0.54458 | -1294.9847 | 1091.9311 | -0.057115 | 14.7976 | 97.8524 | 632.5686 | 8.1909 | 86.3356 | 82.2135 | 363.9636 | 3.7592 | 0.1885 | 23.2245 | 87.5146 | 0.01706 | -0.0019159 | 0.015144 | 0.05894 | 0.0030989 | 1.7232e-07 | 0.0030991 | 0.022022 | 6.8537e-05 | 0.22588 | 0.00044764 | 0.044752 | 4.4962
0.32 | 0 | 11293.8895 | 1272.8571 | 308.7562 | 306.709 | 293.9611 | 306.6064 | 293.9611 | 14.7951 | -0.54438 | -1294.5115 | 1091.5321 | -0.057115 | 14.7927 | 97.9206 | 632.4473 | 8.1909 | 86.3352 | 82.6404 | 363.9637 | 3.7599 | 0.1885 | 23.2246 | 87.5119 | 0.017045 | -0.0019129 | 0.015132 | 0.058861 | 0.003099 | 1.7225e-07 | 0.0030992 | 0.022022 | 7.0732e-05 | 0.22706 | 0.00044532 | 0.044519 | 4.6392
0.33 | 0 | 11280.1333 | 1272.8062 | 308.7497 | 306.7028 | 293.9595 | 306.6002 | 293.9595 | 14.7902 | -0.54418 | -1294.0383 | 1091.1331 | -0.057115 | 14.7878 | 97.9875 | 632.3148 | 8.1909 | 86.3347 | 83.0667 | 363.9638 | 3.7607 | 0.1885 | 23.2247 | 87.509 | 0.017029 | -0.00191 | 0.015119 | 0.058782 | 0.0030992 | 1.7218e-07 | 0.0030993 | 0.022022 | 7.2925e-05 | 0.22823 | 0.00044302 | 0.04429 | 4.7821
0.34 | 0 | 11266.372 | 1272.7553 | 308.7431 | 306.6965 | 293.9578 | 306.594 | 293.9578 | 14.7853 | -0.54398 | -1293.5652 | 1090.7342 | -0.057115 | 14.7829 | 98.0532 | 632.1714 | 8.1909 | 86.3343 | 83.4922 | 363.9639 | 3.7616 | 0.1885 | 23.2248 | 87.5059 | 0.017014 | -0.001907 | 0.015107 | 0.058703 | 0.0030993 | 1.7211e-07 | 0.0030994 | 0.022022 | 7.5116e-05 | 0.2294 | 0.00044074 | 0.044062 | 4.925
0.35 | 0 | 11252.6059 | 1272.7044 | 308.7366 | 306.6903 | 293.9562 | 306.5878 | 293.9562 | 14.7805 | -0.54378 | -1293.0922 | 1090.3353 | -0.057115 | 14.7781 | 98.1175 | 632.0175 | 8.1909 | 86.3339 | 83.9169 | 363.964 | 3.7625 | 0.1885 | 23.225 | 87.5026 | 0.016998 | -0.001904 | 0.015094 | 0.058625 | 0.0030994 | 1.7203e-07 | 0.0030996 | 0.022022 | 7.7305e-05 | 0.23056 | 0.0004385 | 0.043838 | 5.0678
0.36 | 0 | 11238.8349 | 1272.6535 | 308.7302 | 306.684 | 293.9545 | 306.5816 | 293.9545 | 14.7757 | -0.54358 | -1292.6193 | 1089.9366 | -0.057115 | 14.7733 | 98.1805 | 631.8532 | 8.1909 | 86.3335 | 84.3406 | 363.9641 | 3.7635 | 0.1885 | 23.2251 | 87.4991 | 0.016982 | -0.0019011 | 0.015081 | 0.058546 | 0.0030995 | 1.7196e-07 | 0.0030997 | 0.022022 | 7.9492e-05 | 0.23173 | 0.00043628 | 0.043616 | 5.2106
0.37 | 0 | 11225.0593 | 1272.6027 | 308.7237 | 306.6778 | 293.9529 | 306.5754 | 293.9529 | 14.7709 | -0.54338 | -1292.1465 | 1089.538 | -0.057115 | 14.7685 | 98.2422 | 631.6789 | 8.1909 | 86.3331 | 84.7633 | 363.9642 | 3.7645 | 0.1885 | 23.2252 | 87.4953 | 0.016967 | -0.0018981 | 0.015068 | 0.058467 | 0.0030996 | 1.7189e-07 | 0.0030998 | 0.022022 | 8.1678e-05 | 0.23289 | 0.00043408 | 0.043397 | 5.3533
0.38 | 0 | 11211.279 | 1272.5519 | 308.7174 | 306.6716 | 293.9512 | 306.5691 | 293.9512 | 14.7661 | -0.54318 | -1291.674 | 1089.1395 | -0.057115 | 14.7638 | 98.3024 | 631.4947 | 8.1909 | 86.3327 | 85.1848 | 363.9643 | 3.7656 | 0.1885 | 23.2253 | 87.4915 | 0.016951 | -0.0018952 | 0.015056 | 0.058389 | 0.0030998 | 1.7182e-07 | 0.0030999 | 0.022022 | 8.3861e-05 | 0.23405 | 0.00043191 | 0.04318 | 5.496
0.39 | 0 | 11197.4941 | 1272.5011 | 308.711 | 306.6653 | 293.9496 | 306.5629 | 293.9496 | 14.7614 | -0.54299 | -1291.2017 | 1088.7412 | -0.057115 | 14.7591 | 98.3613 | 631.3009 | 8.1909 | 86.3322 | 85.605 | 363.9644 | 3.7668 | 0.1885 | 23.2254 | 87.4874 | 0.016935 | -0.0018923 | 0.015043 | 0.058311 | 0.0030999 | 1.7175e-07 | 0.0031001 | 0.022022 | 8.6043e-05 | 0.2352 | 0.00042977 | 0.042966 | 5.6386
0.4 | 0 | 11183.7048 | 1272.4503 | 308.7047 | 306.6591 | 293.9479 | 306.5567 | 293.9479 | 14.7567 | -0.54279 | -1290.7296 | 1088.3432 | -0.057115 | 14.7544 | 98.4187 | 631.0978 | 8.1909 | 86.3318 | 86.0239 | 363.9645 | 3.768 | 0.1885 | 23.2255 | 87.4831 | 0.016919 | -0.0018893 | 0.01503 | 0.058232 | 0.0031 | 1.7168e-07 | 0.0031002 | 0.022022 | 8.8223e-05 | 0.23635 | 0.00042766 | 0.042755 | 5.7812
0.41 | 0 | 11169.9112 | 1272.3995 | 308.6984 | 306.6528 | 293.9463 | 306.5505 | 293.9463 | 14.7521 | -0.54259 | -1290.2577 | 1087.9453 | -0.057115 | 14.7498 | 98.4747 | 630.8854 | 8.1909 | 86.3314 | 86.4412 | 363.9645 | 3.7693 | 0.1885 | 23.2256 | 87.4787 | 0.016903 | -0.0018864 | 0.015017 | 0.058154 | 0.0031001 | 1.7161e-07 | 0.0031003 | 0.022022 | 9.0401e-05 | 0.2375 | 0.00042557 | 0.042546 | 5.9237
0.42 | 0 | 11156.1132 | 1272.3488 | 308.6921 | 306.6466 | 293.9446 | 306.5443 | 293.9446 | 14.7475 | -0.54239 | -1289.7861 | 1087.5477 | -0.057115 | 14.7452 | 98.5292 | 630.664 | 8.1909 | 86.331 | 86.857 | 363.9646 | 3.7706 | 0.1885 | 23.2257 | 87.4741 | 0.016888 | -0.0018834 | 0.015004 | 0.058076 | 0.0031003 | 1.7154e-07 | 0.0031004 | 0.022022 | 9.2577e-05 | 0.23864 | 0.00042351 | 0.04234 | 6.0662
0.43 | 0 | 11142.3111 | 1272.298 | 308.6859 | 306.6404 | 293.943 | 306.5382 | 293.943 | 14.7429 | -0.54219 | -1289.3148 | 1087.1502 | -0.057115 | 14.7406 | 98.5823 | 630.4338 | 8.1909 | 86.3306 | 87.271 | 363.9647 | 3.772 | 0.1885 | 23.2259 | 87.4693 | 0.016872 | -0.0018805 | 0.014991 | 0.057998 | 0.0031004 | 1.7147e-07 | 0.0031006 | 0.022022 | 9.4752e-05 | 0.23978 | 0.00042148 | 0.042137 | 6.2086
0.44 | 0 | 11128.5049 | 1272.2473 | 308.6797 | 306.6342 | 293.9413 | 306.532 | 293.9413 | 14.7383 | -0.54199 | -1288.8437 | 1086.753 | -0.057115 | 14.7361 | 98.6338 | 630.1949 | 8.1909 | 86.3302 | 87.6832 | 363.9648 | 3.7734 | 0.1885 | 23.226 | 87.4643 | 0.016856 | -0.0018775 | 0.014978 | 0.057921 | 0.0031005 | 1.714e-07 | 0.0031007 | 0.022022 | 9.6924e-05 | 0.24091 | 0.00041948 | 0.041937 | 6.351
0.45 | 0 | 11114.6947 | 1272.1966 | 308.6735 | 306.6279 | 293.9397 | 306.5258 | 293.9397 | 14.7338 | -0.5418 | -1288.3729 | 1086.356 | -0.057115 | 14.7316 | 98.6837 | 629.9474 | 8.1909 | 86.3298 | 88.0934 | 363.9649 | 3.7749 | 0.1885 | 23.2261 | 87.4592 | 0.01684 | -0.0018746 | 0.014965 | 0.057843 | 0.0031006 | 1.7133e-07 | 0.0031008 | 0.022022 | 9.9095e-05 | 0.24204 | 0.0004175 | 0.041739 | 6.4933
0.46 | 0 | 11100.8806 | 1272.146 | 308.6674 | 306.6217 | 293.938 | 306.5196 | 293.938 | 14.7293 | -0.5416 | -1287.9023 | 1085.9593 | -0.057115 | 14.7271 | 98.7322 | 629.6916 | 8.1909 | 86.3293 | 88.5015 | 363.965 | 3.7764 | 0.1885 | 23.2262 | 87.4539 | 0.016824 | -0.0018717 | 0.014952 | 0.057766 | 0.0031007 | 1.7126e-07 | 0.0031009 | 0.022022 | 0.00010126 | 0.24316 | 0.00041555 | 0.041544 | 6.6355
0.47 | 0 | 11087.0627 | 1272.0953 | 308.6613 | 306.6155 | 293.9364 | 306.5134 | 293.9364 | 14.7249 | -0.5414 | -1287.432 | 1085.5627 | -0.057115 | 14.7227 | 98.779 | 629.4273 | 8.1909 | 86.3289 | 88.9073 | 363.9651 | 3.778 | 0.1885 | 23.2263 | 87.4484 | 0.016808 | -0.0018687 | 0.014939 | 0.057688 | 0.0031009 | 1.7119e-07 | 0.003101 | 0.022022 | 0.00010343 | 0.24427 | 0.00041363 | 0.041352 | 6.7777
0.48 | 0 | 11073.2411 | 1272.0446 | 308.6552 | 306.6093 | 293.9348 | 306.5072 | 293.9348 | 14.7204 | -0.5412 | -1286.9619 | 1085.1663 | -0.057115 | 14.7182 | 98.8242 | 629.1549 | 8.1909 | 86.3285 | 89.3109 | 363.9652 | 3.7796 | 0.1885 | 23.2264 | 87.4428 | 0.016792 | -0.0018658 | 0.014926 | 0.057611 | 0.003101 | 1.7112e-07 | 0.0031012 | 0.022022 | 0.00010559 | 0.24538 | 0.00041173 | 0.041163 | 6.9199
0.49 | 0 | 11059.4158 | 1271.994 | 308.6491 | 306.6031 | 293.9331 | 306.5011 | 293.9331 | 14.716 | -0.54101 | -1286.492 | 1084.7701 | -0.057115 | 14.7139 | 98.8678 | 628.8743 | 8.1909 | 86.3281 | 89.712 | 363.9653 | 3.7813 | 0.1885 | 23.2265 | 87.437 | 0.016776 | -0.0018629 | 0.014913 | 0.057534 | 0.0031011 | 1.7105e-07 | 0.0031013 | 0.022022 | 0.00010776 | 0.24649 | 0.00040986 | 0.040976 | 7.062
0.5 | 0 | 11045.587 | 1271.9434 | 308.6431 | 306.5969 | 293.9315 | 306.4949 | 293.9315 | 14.7117 | -0.54081 | -1286.0223 | 1084.374 | -0.057115 | 14.7095 | 98.9098 | 628.5857 | 8.1909 | 86.3277 | 90.1105 | 363.9654 | 3.783 | 0.1885 | 23.2266 | 87.4311 | 0.016759 | -0.0018599 | 0.014899 | 0.057457 | 0.0031012 | 1.7098e-07 | 0.0031014 | 0.022022 | 0.00010992 | 0.24758 | 0.00040802 | 0.040792 | 7.2041
0.51 | 0 | 11031.7547 | 1271.8928 | 308.6371 | 306.5907 | 293.9298 | 306.4887 | 293.9298 | 14.7073 | -0.54061 | -1285.5527 | 1083.978 | -0.057115 | 14.7052 | 98.9501 | 628.289 | 8.1909 | 86.3273 | 90.5063 | 363.9655 | 3.7848 | 0.1885 | 23.2267 | 87.425 | 0.016743 | -0.001857 | 0.014886 | 0.05738 | 0.0031014 | 1.7091e-07 | 0.0031015 | 0.022022 | 0.00011208 | 0.24867 | 0.00040621 | 0.040611 | 7.3461
0.52 | 0 | 11017.9191 | 1271.8422 | 308.6312 | 306.5844 | 293.9282 | 306.4826 | 293.9282 | 14.703 | -0.54041 | -1285.0833 | 1083.5822 | -0.057115 | 14.7009 | 98.9887 | 627.9844 | 8.1909 | 86.3269 | 90.8992 | 363.9656 | 3.7867 | 0.1885 | 23.2269 | 87.4187 | 0.016727 | -0.0018541 | 0.014873 | 0.057303 | 0.0031015 | 1.7084e-07 | 0.0031017 | 0.022022 | 0.00011423 | 0.24975 | 0.00040443 | 0.040432 | 7.488
0.53 | 0 | 11004.0803 | 1271.7917 | 308.6252 | 306.5782 | 293.9265 | 306.4764 | 293.9265 | 14.6987 | -0.54022 | -1284.6139 | 1083.1864 | -0.057115 | 14.6966 | 99.0256 | 627.6719 | 8.1909 | 86.3265 | 91.2892 | 363.9657 | 3.7886 | 0.1885 | 23.227 | 87.4123 | 0.016711 | -0.0018511 | 0.01486 | 0.057227 | 0.0031016 | 1.7077e-07 | 0.0031018 | 0.022022 | 0.00011639 | 0.25082 | 0.00040267 | 0.040257 | 7.6299
0.54 | 0 | 10990.2383 | 1271.7412 | 308.6193 | 306.572 | 293.9249 | 306.4702 | 293.9249 | 14.6944 | -0.54002 | -1284.1446 | 1082.7907 | -0.057115 | 14.6923 | 99.0608 | 627.3514 | 8.1909 | 86.326 | 91.676 | 363.9657 | 3.7905 | 0.1885 | 23.2271 | 87.4058 | 0.016695 | -0.0018482 | 0.014846 | 0.05715 | 0.0031017 | 1.707e-07 | 0.0031019 | 0.022022 | 0.00011854 | 0.25188 | 0.00040094 | 0.040084 | 7.7717
0.55 | 0 | 10976.3932 | 1271.6906 | 308.6135 | 306.5658 | 293.9233 | 306.4641 | 293.9233 | 14.6902 | -0.53982 | -1283.6753 | 1082.395 | -0.057115 | 14.6881 | 99.0942 | 627.0231 | 8.1909 | 86.3256 | 92.0597 | 363.9658 | 3.7925 | 0.1885 | 23.2272 | 87.399 | 0.016678 | -0.0018453 | 0.014833 | 0.057074 | 0.0031018 | 1.7063e-07 | 0.003102 | 0.022022 | 0.00012069 | 0.25293 | 0.00039924 | 0.039914 | 7.9135
0.56 | 0 | 10962.5452 | 1271.6401 | 308.6076 | 306.5596 | 293.9216 | 306.4579 | 293.9216 | 14.686 | -0.53962 | -1283.206 | 1081.9993 | -0.057115 | 14.6839 | 99.1259 | 626.6869 | 8.1909 | 86.3252 | 92.4399 | 363.9659 | 3.7945 | 0.1885 | 23.2273 | 87.3921 | 0.016662 | -0.0018423 | 0.01482 | 0.056998 | 0.003102 | 1.7056e-07 | 0.0031021 | 0.022022 | 0.00012284 | 0.25398 | 0.00039756 | 0.039746 | 8.0553
0.57 | 0 | 10948.6944 | 1271.5896 | 308.6018 | 306.5534 | 293.92 | 306.4517 | 293.92 | 14.6818 | -0.53943 | -1282.7366 | 1081.6035 | -0.057115 | 14.6797 | 99.1557 | 626.3429 | 8.1909 | 86.3248 | 92.8167 | 363.966 | 3.7966 | 0.1885 | 23.2274 | 87.3851 | 0.016646 | -0.0018394 | 0.014806 | 0.056922 | 0.0031021 | 1.7049e-07 | 0.0031023 | 0.022022 | 0.00012499 | 0.25501 | 0.00039592 | 0.039582 | 8.197
0.58 | 0 | 10934.8407 | 1271.5392 | 308.596 | 306.5472 | 293.9183 | 306.4456 | 293.9183 | 14.6777 | -0.53923 | -1282.2671 | 1081.2076 | -0.057115 | 14.6756 | 99.1838 | 625.9909 | 8.1909 | 86.3244 | 93.1899 | 363.9661 | 3.7987 | 0.1885 | 23.2275 | 87.3779 | 0.01663 | -0.0018365 | 0.014793 | 0.056846 | 0.0031022 | 1.7042e-07 | 0.0031024 | 0.022022 | 0.00012714 | 0.25604 | 0.0003943 | 0.03942 | 8.3386
0.59 | 0 | 10920.9844 | 1271.4887 | 308.5902 | 306.541 | 293.9167 | 306.4394 | 293.9167 | 14.6735 | -0.53903 | -1281.7974 | 1080.8116 | -0.057115 | 14.6715 | 99.21 | 625.6311 | 8.1909 | 86.324 | 93.5593 | 363.9662 | 3.8009 | 0.1885 | 23.2276 | 87.3705 | 0.016613 | -0.0018336 | 0.01478 | 0.05677 | 0.0031023 | 1.7035e-07 | 0.0031025 | 0.022022 | 0.00012928 | 0.25705 | 0.00039271 | 0.039261 | 8.4802
0.6 | 0 | 10907.1256 | 1271.4383 | 308.5845 | 306.5348 | 293.9151 | 306.4332 | 293.9151 | 14.6694 | -0.53883 | -1281.3275 | 1080.4153 | -0.057115 | 14.6674 | 99.2344 | 625.2633 | 8.1909 | 86.3236 | 93.9248 | 363.9663 | 3.8031 | 0.1885 | 23.2277 | 87.363 | 0.016597 | -0.0018306 | 0.014766 | 0.056694 | 0.0031025 | 1.7028e-07 | 0.0031026 | 0.022022 | 0.00013142 | 0.25806 | 0.00039115 | 0.039105 | 8.6217
0.61 | 0 | 10893.2643 | 1271.3879 | 308.5787 | 306.5286 | 293.9134 | 306.4271 | 293.9134 | 14.6653 | -0.53864 | -1280.8573 | 1080.0189 | -0.057115 | 14.6633 | 99.257 | 624.8876 | 8.1909 | 86.3232 | 94.2864 | 363.9664 | 3.8054 | 0.1885 | 23.2279 | 87.3553 | 0.016581 | -0.0018277 | 0.014753 | 0.056618 | 0.0031026 | 1.7021e-07 | 0.0031027 | 0.022022 | 0.00013356 | 0.25905 | 0.00038961 | 0.038952 | 8.7632
0.62 | 0 | 10879.4007 | 1271.3375 | 308.573 | 306.5224 | 293.9118 | 306.4209 | 293.9118 | 14.6612 | -0.53844 | -1280.3868 | 1079.6222 | -0.057115 | 14.6592 | 99.2777 | 624.5039 | 8.1909 | 86.3227 | 94.6438 | 363.9665 | 3.8078 | 0.1885 | 23.228 | 87.3474 | 0.016564 | -0.0018248 | 0.014739 | 0.056543 | 0.0031027 | 1.7014e-07 | 0.0031029 | 0.022022 | 0.0001357 | 0.26003 | 0.00038811 | 0.038801 | 8.9046
0.63 | 0 | 10865.5348 | 1271.2871 | 308.5674 | 306.5162 | 293.9102 | 306.4147 | 293.9102 | 14.6572 | -0.53824 | -1279.916 | 1079.2252 | -0.057115 | 14.6552 | 99.2964 | 624.1122 | 8.1909 | 86.3223 | 94.9969 | 363.9666 | 3.8102 | 0.1885 | 23.2281 | 87.3394 | 0.016548 | -0.0018218 | 0.014726 | 0.056467 | 0.0031028 | 1.7007e-07 | 0.003103 | 0.022022 | 0.00013784 | 0.261 | 0.00038663 | 0.038654 | 9.046
0.64 | 0 | 10851.6668 | 1271.2367 | 308.5617 | 306.51 | 293.9085 | 306.4085 | 293.9085 | 14.6532 | -0.53804 | -1279.4447 | 1078.8277 | -0.057115 | 14.6512 | 99.3133 | 623.7124 | 8.1909 | 86.3219 | 95.3456 | 363.9667 | 3.8126 | 0.1885 | 23.2282 | 87.3312 | 0.016531 | -0.0018189 | 0.014712 | 0.056392 | 0.0031029 | 1.6999e-07 | 0.0031031 | 0.022022 | 0.00013997 | 0.26196 | 0.00038518 | 0.038509 | 9.1873
0.65 | 0 | 10837.7967 | 1271.1864 | 308.5561 | 306.5038 | 293.9069 | 306.4024 | 293.9069 | 14.6492 | -0.53784 | -1278.9729 | 1078.4299 | -0.057115 | 14.6472 | 99.3282 | 623.3045 | 8.1909 | 86.3215 | 95.6898 | 363.9668 | 3.8151 | 0.1885 | 23.2283 | 87.3228 | 0.016515 | -0.001816 | 0.014699 | 0.056317 | 0.0031031 | 1.6992e-07 | 0.0031032 | 0.022022 | 0.0001421 | 0.26291 | 0.00038376 | 0.038366 | 9.3286
0.66 | 0 | 10823.9248 | 1271.136 | 308.5505 | 306.4975 | 293.9052 | 306.3962 | 293.9052 | 14.6452 | -0.53764 | -1278.5005 | 1078.0316 | -0.057115 | 14.6432 | 99.3412 | 622.8884 | 8.1909 | 86.3211 | 96.0294 | 363.9669 | 3.8176 | 0.1885 | 23.2284 | 87.3143 | 0.016499 | -0.001813 | 0.014685 | 0.056242 | 0.0031032 | 1.6985e-07 | 0.0031034 | 0.022022 | 0.00014423 | 0.26384 | 0.00038236 | 0.038227 | 9.4698
0.67 | 0 | 10810.051 | 1271.0857 | 308.5449 | 306.4913 | 293.9036 | 306.39 | 293.9036 | 14.6413 | -0.53745 | -1278.0275 | 1077.6328 | -0.057115 | 14.6393 | 99.3523 | 622.4641 | 8.1909 | 86.3207 | 96.3642 | 363.9669 | 3.8202 | 0.1885 | 23.2285 | 87.3056 | 0.016482 | -0.0018101 | 0.014672 | 0.056167 | 0.0031033 | 1.6978e-07 | 0.0031035 | 0.022022 | 0.00014636 | 0.26476 | 0.000381 | 0.03809 | 9.611
0.68 | 0 | 10796.1755 | 1271.0354 | 308.5393 | 306.4851 | 293.902 | 306.3838 | 293.902 | 14.6373 | -0.53725 | -1277.5539 | 1077.2334 | -0.057115 | 14.6354 | 99.3613 | 622.0315 | 8.1909 | 86.3203 | 96.6941 | 363.967 | 3.8229 | 0.1885 | 23.2286 | 87.2968 | 0.016466 | -0.0018072 | 0.014658 | 0.056092 | 0.0031034 | 1.6971e-07 | 0.0031036 | 0.022022 | 0.00014849 | 0.26567 | 0.00037966 | 0.037957 | 9.7521
0.69 | 0 | 10782.2984 | 1270.9852 | 308.5338 | 306.4788 | 293.9003 | 306.3776 | 293.9003 | 14.6334 | -0.53705 | -1277.0795 | 1076.8334 | -0.057115 | 14.6315 | 99.3684 | 621.5906 | 8.1909 | 86.3199 | 97.019 | 363.9671 | 3.8256 | 0.1885 | 23.2287 | 87.2877 | 0.016449 | -0.0018042 | 0.014645 | 0.056017 | 0.0031036 | 1.6964e-07 | 0.0031037 | 0.022022 | 0.00015061 | 0.26656 | 0.00037835 | 0.037826 | 9.8932
0.7 | 0 | 10768.4198 | 1270.9349 | 308.5282 | 306.4726 | 293.8987 | 306.3714 | 293.8987 | 14.6295 | -0.53685 | -1276.6043 | 1076.4328 | -0.057115 | 14.6276 | 99.3735 | 621.1412 | 8.1909 | 86.3195 | 97.3388 | 363.9672 | 3.8284 | 0.1885 | 23.2289 | 87.2785 | 0.016433 | -0.0018013 | 0.014631 | 0.055943 | 0.0031037 | 1.6957e-07 | 0.0031038 | 0.022022 | 0.00015273 | 0.26744 | 0.00037706 | 0.037697 | 10.0342
0.71 | 0 | 10754.5399 | 1270.8847 | 308.5227 | 306.4663 | 293.8971 | 306.3652 | 293.8971 | 14.6256 | -0.53665 | -1276.1283 | 1076.0313 | -0.057115 | 14.6237 | 99.3766 | 620.6835 | 8.1909 | 86.319 | 97.6534 | 363.9673 | 3.8312 | 0.1885 | 23.229 | 87.2691 | 0.016416 | -0.0017984 | 0.014618 | 0.055868 | 0.0031038 | 1.695e-07 | 0.003104 | 0.022022 | 0.00015485 | 0.2683 | 0.00037581 | 0.037572 | 10.1752
0.72 | 0 | 10740.6587 | 1270.8344 | 308.5172 | 306.4601 | 293.8954 | 306.3589 | 293.8954 | 14.6218 | -0.53645 | -1275.6513 | 1075.6292 | -0.057115 | 14.6199 | 99.3776 | 620.2171 | 8.1909 | 86.3186 | 97.9625 | 363.9674 | 3.8341 | 0.1885 | 23.2291 | 87.2595 | 0.0164 | -0.0017954 | 0.014604 | 0.055794 | 0.0031039 | 1.6943e-07 | 0.0031041 | 0.022022 | 0.00015697 | 0.26915 | 0.00037458 | 0.037449 | 10.3161
0.73 | 0 | 10726.7763 | 1270.7842 | 308.5118 | 306.4538 | 293.8938 | 306.3527 | 293.8938 | 14.618 | -0.53625 | -1275.1733 | 1075.2261 | -0.057115 | 14.616 | 99.3766 | 619.7422 | 8.1909 | 86.3182 | 98.2663 | 363.9675 | 3.837 | 0.1885 | 23.2292 | 87.2498 | 0.016383 | -0.0017925 | 0.014591 | 0.05572 | 0.003104 | 1.6936e-07 | 0.0031042 | 0.022022 | 0.00015909 | 0.26999 | 0.00037338 | 0.037329 | 10.4569
0.74 | 0 | 10712.893 | 1270.7341 | 308.5063 | 306.4475 | 293.8922 | 306.3465 | 293.8922 | 14.6141 | -0.53604 | -1274.6943 | 1074.8222 | -0.057115 | 14.6122 | 99.3736 | 619.2587 | 8.1909 | 86.3178 | 98.5644 | 363.9676 | 3.84 | 0.1885 | 23.2293 | 87.2398 | 0.016367 | -0.0017896 | 0.014577 | 0.055646 | 0.0031042 | 1.6929e-07 | 0.0031043 | 0.022022 | 0.0001612 | 0.27081 | 0.00037221 | 0.037212 | 10.5977
0.75 | 0 | 10699.0087 | 1270.6839 | 308.5009 | 306.4412 | 293.8906 | 306.3402 | 293.8906 | 14.6103 | -0.53584 | -1274.2141 | 1074.4174 | -0.057115 | 14.6084 | 99.3685 | 618.7665 | 8.1909 | 86.3174 | 98.8568 | 363.9677 | 3.8431 | 0.1885 | 23.2294 | 87.2297 | 0.01635 | -0.0017866 | 0.014564 | 0.055572 | 0.0031043 | 1.6922e-07 | 0.0031045 | 0.022022 | 0.00016331 | 0.27161 | 0.00037107 | 0.037098 | 10.7385
0.76 | 0 | 10685.1236 | 1270.6337 | 308.4955 | 306.4349 | 293.8889 | 306.3339 | 293.8889 | 14.6065 | -0.53564 | -1273.7328 | 1074.0115 | -0.057115 | 14.6047 | 99.3613 | 618.2655 | 8.1909 | 86.317 | 99.1435 | 363.9678 | 3.8462 | 0.1885 | 23.2295 | 87.2194 | 0.016334 | -0.0017837 | 0.01455 | 0.055498 | 0.0031044 | 1.6915e-07 | 0.0031046 | 0.022022 | 0.00016542 | 0.2724 | 0.00036995 | 0.036986 | 10.8792
0.77 | 0 | 10671.2378 | 1270.5836 | 308.4901 | 306.4286 | 293.8873 | 306.3277 | 293.8873 | 14.6028 | -0.53544 | -1273.2503 | 1073.6046 | -0.057115 | 14.6009 | 99.3521 | 617.7556 | 8.1909 | 86.3166 | 99.4242 | 363.9679 | 3.8494 | 0.1885 | 23.2296 | 87.2089 | 0.016317 | -0.0017807 | 0.014536 | 0.055424 | 0.0031045 | 1.6907e-07 | 0.0031047 | 0.022022 | 0.00016753 | 0.27317 | 0.00036886 | 0.036877 | 11.0198
0.78 | 0 | 10657.3515 | 1270.5335 | 308.4847 | 306.4223 | 293.8857 | 306.3214 | 293.8857 | 14.599 | -0.53523 | -1272.7664 | 1073.1966 | -0.057115 | 14.5972 | 99.3408 | 617.2369 | 8.1909 | 86.3162 | 99.699 | 363.968 | 3.8526 | 0.1885 | 23.2297 | 87.1982 | 0.016301 | -0.0017778 | 0.014523 | 0.055351 | 0.0031046 | 1.69e-07 | 0.0031048 | 0.022022 | 0.00016964 | 0.27392 | 0.0003678 | 0.036771 | 11.1604
0.79 | 0 | 10643.4648 | 1270.4834 | 308.4793 | 306.4159 | 293.884 | 306.3151 | 293.884 | 14.5953 | -0.53503 | -1272.2812 | 1072.7875 | -0.057115 | 14.5934 | 99.3274 | 616.7093 | 8.1909 | 86.3158 | 99.9676 | 363.9681 | 3.8559 | 0.1885 | 23.2298 | 87.1873 | 0.016284 | -0.0017748 | 0.014509 | 0.055277 | 0.0031048 | 1.6893e-07 | 0.0031049 | 0.022022 | 0.00017174 | 0.27466 | 0.00036676 | 0.036668 | 11.3009
0.8 | 0 | 10629.5777 | 1270.4333 | 308.474 | 306.4096 | 293.8824 | 306.3087 | 293.8824 | 14.5916 | -0.53482 | -1271.7945 | 1072.3772 | -0.057115 | 14.5897 | 99.3118 | 616.1727 | 8.1909 | 86.3154 | 100.2301 | 363.9681 | 3.8593 | 0.1885 | 23.23 | 87.1762 | 0.016268 | -0.0017719 | 0.014496 | 0.055204 | 0.0031049 | 1.6886e-07 | 0.0031051 | 0.022022 | 0.00017384 | 0.27538 | 0.00036576 | 0.036567 | 11.4414
0.81 | 0 | 10615.6904 | 1270.3832 | 308.4687 | 306.4032 | 293.8808 | 306.3024 | 293.8808 | 14.5879 | -0.53462 | -1271.3064 | 1071.9656 | -0.057115 | 14.586 | 99.2942 | 615.6271 | 8.1909 | 86.3149 | 100.4864 | 363.9682 | 3.8627 | 0.1885 | 23.2301 | 87.1649 | 0.016251 | -0.0017689 | 0.014482 | 0.055131 | 0.003105 | 1.6879e-07 | 0.0031052 | 0.022022 | 0.00017594 | 0.27609 | 0.00036478 | 0.036469 | 11.5818
0.82 | 0 | 10601.8031 | 1270.3332 | 308.4634 | 306.3968 | 293.8792 | 306.2961 | 293.8792 | 14.5842 | -0.53441 | -1270.8168 | 1071.5527 | -0.057115 | 14.5824 | 99.2745 | 615.0724 | 8.1909 | 86.3145 | 100.7362 | 363.9683 | 3.8662 | 0.1885 | 23.2302 | 87.1534 | 0.016234 | -0.001766 | 0.014469 | 0.055058 | 0.0031051 | 1.6872e-07 | 0.0031053 | 0.022022 | 0.00017804 | 0.27677 | 0.00036383 | 0.036374 | 11.7222
0.83 | 0 | 10587.9158 | 1270.2832 | 308.4581 | 306.3904 | 293.8775 | 306.2897 | 293.8775 | 14.5805 | -0.53421 | -1270.3255 | 1071.1385 | -0.057115 | 14.5787 | 99.2527 | 614.5086 | 8.1909 | 86.3141 | 100.9797 | 363.9684 | 3.8697 | 0.1885 | 23.2303 | 87.1417 | 0.016218 | -0.001763 | 0.014455 | 0.054985 | 0.0031053 | 1.6864e-07 | 0.0031054 | 0.022022 | 0.00018014 | 0.27744 | 0.0003629 | 0.036282 | 11.8625
0.84 | 0 | 10574.0287 | 1270.2332 | 308.4528 | 306.384 | 293.8759 | 306.2833 | 293.8759 | 14.5769 | -0.534 | -1269.8326 | 1070.7228 | -0.057115 | 14.575 | 99.2288 | 613.9357 | 8.1909 | 86.3137 | 101.2166 | 363.9685 | 3.8733 | 0.1885 | 23.2304 | 87.1299 | 0.016201 | -0.00176 | 0.014441 | 0.054912 | 0.0031054 | 1.6857e-07 | 0.0031055 | 0.022022 | 0.00018223 | 0.27809 | 0.000362 | 0.036192 | 12.0028
0.85 | 0 | 10560.1419 | 1270.1832 | 308.4475 | 306.3776 | 293.8743 | 306.277 | 293.8743 | 14.5732 | -0.53379 | -1269.3379 | 1070.3057 | -0.057115 | 14.5714 | 99.2027 | 613.3536 | 8.1909 | 86.3133 | 101.4469 | 363.9686 | 3.877 | 0.1885 | 23.2305 | 87.1178 | 0.016185 | -0.0017571 | 0.014428 | 0.054839 | 0.0031055 | 1.685e-07 | 0.0031057 | 0.022022 | 0.00018433 | 0.27872 | 0.00036113 | 0.036105 | 12.143
0.86 | 0 | 10546.2555 | 1270.1332 | 308.4422 | 306.3712 | 293.8727 | 306.2705 | 293.8727 | 14.5696 | -0.53358 | -1268.8415 | 1069.8872 | -0.057115 | 14.5678 | 99.1745 | 612.7623 | 8.1909 | 86.3129 | 101.6706 | 363.9687 | 3.8807 | 0.1885 | 23.2306 | 87.1055 | 0.016168 | -0.0017541 | 0.014414 | 0.054766 | 0.0031056 | 1.6842e-07 | 0.0031058 | 0.022022 | 0.00018642 | 0.27934 | 0.00036028 | 0.03602 | 12.2832
0.87 | 0 | 10532.3697 | 1270.0833 | 308.437 | 306.3647 | 293.871 | 306.2641 | 293.871 | 14.566 | -0.53337 | -1268.3433 | 1069.4671 | -0.057115 | 14.5642 | 99.1442 | 612.1617 | 8.1909 | 86.3125 | 101.8876 | 363.9688 | 3.8845 | 0.1885 | 23.2307 | 87.093 | 0.016152 | -0.0017511 | 0.014401 | 0.054694 | 0.0031057 | 1.6835e-07 | 0.0031059 | 0.022022 | 0.00018851 | 0.27993 | 0.00035946 | 0.035938 | 12.4233
0.88 | 0 | 10518.4845 | 1270.0333 | 308.4318 | 306.3582 | 293.8694 | 306.2577 | 293.8694 | 14.5624 | -0.53316 | -1267.8432 | 1069.0454 | -0.057115 | 14.5606 | 99.1118 | 611.552 | 8.1909 | 86.3121 | 102.0978 | 363.9689 | 3.8884 | 0.1885 | 23.2308 | 87.0803 | 0.016135 | -0.0017482 | 0.014387 | 0.054622 | 0.0031059 | 1.6828e-07 | 0.003106 | 0.022022 | 0.00019059 | 0.28051 | 0.00035867 | 0.035859 | 12.5633
0.89 | 0 | 10504.6002 | 1269.9834 | 308.4266 | 306.3517 | 293.8678 | 306.2512 | 293.8678 | 14.5588 | -0.53295 | -1267.3412 | 1068.6221 | -0.057115 | 14.557 | 99.0773 | 610.933 | 8.1909 | 86.3117 | 102.3011 | 363.969 | 3.8924 | 0.1885 | 23.2309 | 87.0674 | 0.016119 | -0.0017452 | 0.014374 | 0.054549 | 0.003106 | 1.682e-07 | 0.0031061 | 0.022022 | 0.00019268 | 0.28107 | 0.00035791 | 0.035782 | 12.7033
0.9 | 0 | 10490.7168 | 1269.9335 | 308.4214 | 306.3452 | 293.8662 | 306.2448 | 293.8662 | 14.5552 | -0.53274 | -1266.8372 | 1068.1971 | -0.057115 | 14.5534 | 99.0406 | 610.3047 | 8.1909 | 86.3113 | 102.4976 | 363.9691 | 3.8964 | 0.1885 | 23.2311 | 87.0543 | 0.016102 | -0.0017422 | 0.01436 | 0.054477 | 0.0031061 | 1.6813e-07 | 0.0031063 | 0.022022 | 0.00019476 | 0.28161 | 0.00035717 | 0.035708 | 12.8433
0.91 | 0 | 10476.8344 | 1269.8836 | 308.4162 | 306.3387 | 293.8646 | 306.2383 | 293.8646 | 14.5516 | -0.53253 | -1266.3312 | 1067.7705 | -0.057115 | 14.5498 | 99.0019 | 609.6671 | 8.1909 | 86.3109 | 102.6871 | 363.9692 | 3.9004 | 0.1885 | 23.2312 | 87.0409 | 0.016086 | -0.0017392 | 0.014347 | 0.054405 | 0.0031062 | 1.6806e-07 | 0.0031064 | 0.022022 | 0.00019684 | 0.28213 | 0.00035645 | 0.035637 | 12.9831
0.92 | 0 | 10462.9533 | 1269.8338 | 308.411 | 306.3321 | 293.8629 | 306.2317 | 293.8629 | 14.548 | -0.53231 | -1265.8231 | 1067.3421 | -0.057115 | 14.5463 | 98.961 | 609.0203 | 8.1909 | 86.3104 | 102.8697 | 363.9692 | 3.9046 | 0.1885 | 23.2313 | 87.0274 | 0.016069 | -0.0017363 | 0.014333 | 0.054333 | 0.0031063 | 1.6798e-07 | 0.0031065 | 0.022022 | 0.00019892 | 0.28263 | 0.00035576 | 0.035568 | 13.123
0.93 | 0 | 10449.0735 | 1269.7839 | 308.4058 | 306.3255 | 293.8613 | 306.2252 | 293.8613 | 14.5445 | -0.5321 | -1265.3129 | 1066.9119 | -0.057115 | 14.5427 | 98.9181 | 608.3643 | 8.1909 | 86.31 | 103.0452 | 363.9693 | 3.9088 | 0.1885 | 23.2314 | 87.0136 | 0.016053 | -0.0017333 | 0.01432 | 0.054262 | 0.0031065 | 1.6791e-07 | 0.0031066 | 0.022022 | 0.000201 | 0.28312 | 0.0003551 | 0.035502 | 13.2627
0.94 | 0 | 10435.1951 | 1269.7341 | 308.4006 | 306.3189 | 293.8597 | 306.2187 | 293.8597 | 14.5409 | -0.53188 | -1264.8006 | 1066.4799 | -0.057115 | 14.5392 | 98.873 | 607.699 | 8.1909 | 86.3096 | 103.2137 | 363.9694 | 3.9131 | 0.1885 | 23.2315 | 86.9996 | 0.016036 | -0.0017303 | 0.014306 | 0.05419 | 0.0031066 | 1.6783e-07 | 0.0031068 | 0.022022 | 0.00020307 | 0.28358 | 0.00035447 | 0.035439 | 13.4025
0.95 | 0 | 10421.3183 | 1269.6843 | 308.3955 | 306.3123 | 293.8581 | 306.2121 | 293.8581 | 14.5374 | -0.53167 | -1264.2861 | 1066.046 | -0.057115 | 14.5357 | 98.8259 | 607.0244 | 8.1909 | 86.3092 | 103.3752 | 363.9695 | 3.9174 | 0.1885 | 23.2316 | 86.9855 | 0.01602 | -0.0017273 | 0.014293 | 0.054119 | 0.0031067 | 1.6776e-07 | 0.0031069 | 0.022022 | 0.00020514 | 0.28402 | 0.00035385 | 0.035377 | 13.5421
0.96 | 0 | 10407.4433 | 1269.6345 | 308.3904 | 306.3057 | 293.8565 | 306.2055 | 293.8565 | 14.5339 | -0.53145 | -1263.7693 | 1065.6103 | -0.057115 | 14.5321 | 98.7766 | 606.3407 | 8.1909 | 86.3088 | 103.5296 | 363.9696 | 3.9218 | 0.1885 | 23.2317 | 86.9711 | 0.016004 | -0.0017243 | 0.014279 | 0.054047 | 0.0031068 | 1.6768e-07 | 0.003107 | 0.022022 | 0.00020722 | 0.28445 | 0.00035327 | 0.035319 | 13.6817
0.97 | 0 | 10393.5701 | 1269.5848 | 308.3852 | 306.299 | 293.8548 | 306.1989 | 293.8548 | 14.5304 | -0.53123 | -1263.2503 | 1065.1726 | -0.057115 | 14.5286 | 98.7253 | 605.6478 | 8.1909 | 86.3084 | 103.6768 | 363.9697 | 3.9263 | 0.1885 | 23.2318 | 86.9564 | 0.015987 | -0.0017213 | 0.014266 | 0.053976 | 0.0031069 | 1.6761e-07 | 0.0031071 | 0.022022 | 0.00020928 | 0.28485 | 0.00035271 | 0.035263 | 13.8213
0.98 | 0 | 10379.6989 | 1269.535 | 308.3801 | 306.2923 | 293.8532 | 306.1922 | 293.8532 | 14.5269 | -0.53101 | -1262.7289 | 1064.733 | -0.057115 | 14.5251 | 98.6719 | 604.9458 | 8.1909 | 86.308 | 103.817 | 363.9698 | 3.9309 | 0.1885 | 23.2319 | 86.9416 | 0.015971 | -0.0017183 | 0.014252 | 0.053905 | 0.0031071 | 1.6753e-07 | 0.0031072 | 0.022022 | 0.00021135 | 0.28524 | 0.00035217 | 0.035209 | 13.9607
0.99 | 0 | 10365.8298 | 1269.4853 | 308.375 | 306.2856 | 293.8516 | 306.1856 | 293.8516 | 14.5234 | -0.53079 | -1262.2037 | 1064.2902 | -0.057115 | 14.5216 | 98.6165 | 604.2348 | 8.1909 | 86.3076 | 103.95 | 363.9699 | 3.9355 | 0.1885 | 23.232 | 86.9266 | 0.015954 | -0.0017153 | 0.014239 | 0.053834 | 0.0031072 | 1.6746e-07 | 0.0031074 | 0.022022 | 0.00021342 | 0.2856 | 0.00035166 | 0.035158 | 14.1002
1 | 0 | 10351.9629 | 1269.4356 | 308.3699 | 306.2784 | 293.85 | 306.1784 | 293.85 | 14.5199 | [5 empty] | 98.5598 | 603.5044 | 8.1909 | 86.3072 | 104.0759 | 363.97 | 3.9403 | 0.1885 | 23.2322 | 86.9111 | 0.015938 | -0.0017123 | 0.014226 | 0.053763 | 0 | 0 | 0 | 0.022022 | 0.00021548 | 0.28595 | 0.00035117 | 0.035109 | 14.2395

## May_12_3
pos | roughness | Re_CO2 | Re_H2O | CO2b | CO2w | H2Ob | H2Ow | H2Ob_at_pos | dT_bulk | Q | q_CO2 | q_H2O | Q_leak | lmtd | Nu_CO2 | htc_CO2 | Nu_H2O | htc_H2O | CO2_mCp | H2O_mCp | r_CO2 | r_cond | r_H2O | U | CO2_visc | CO2_acc | CO2_tot | Ve_CO2 | H2O_visc | H2O_acc | H2O_tot | Ve_H2O | CO2_dp_cumulative_psi | C | NTU | effectiveness | overall effectiveness
0 | 0 | 13355.8295 | 1275.0004 | 312.0872 | 308.4675 | 294.0307 | 308.3512 | 294.0307 | 18.0565 | -0.6165 | -1466.0262 | 1236.1533 | -0.057115 | 18.0422 | 93.429 | 405.0099 | 8.1909 | 86.3526 | 20.1261 | 363.9598 | 5.8714 | 0.1885 | 23.2199 | 81.2153 | 0 | 0 | 0 | 0.076002 | 0.0030939 | 1.9355e-07 | 0.0030941 | 0.022022 | 0 | 0.055298 | 0.001697 | 0.16954 | 0
0.01 | 0 | 13344.9455 | 1274.9433 | 312.0566 | 308.456 | 294.0288 | 308.3398 | 294.0288 | 18.0278 | -0.61613 | -1465.1308 | 1235.3983 | -0.057115 | 18.0136 | 93.6301 | 407.03 | 8.1909 | 86.3522 | 20.2432 | 363.9599 | 5.8422 | 0.1885 | 23.2201 | 81.2959 | 0.018806 | -0.0025994 | 0.016207 | 0.075887 | 0.003094 | 1.9343e-07 | 0.0030942 | 0.022022 | 2.3506e-06 | 0.055619 | 0.0016888 | 0.16873 | 0.13249
0.02 | 0 | 13334.0367 | 1274.8863 | 312.0263 | 308.4452 | 294.027 | 308.3291 | 294.027 | 17.9993 | -0.61574 | -1464.2209 | 1234.6311 | -0.057115 | 17.9852 | 93.8217 | 409.0018 | 8.1909 | 86.3517 | 20.3612 | 363.96 | 5.8141 | 0.1885 | 23.2202 | 81.3739 | 0.018784 | -0.0025954 | 0.016188 | 0.075773 | 0.0030941 | 1.933e-07 | 0.0030943 | 0.022022 | 4.6985e-06 | 0.055943 | 0.0016806 | 0.16792 | 0.26491
0.03 | 0 | 13323.1032 | 1274.8293 | 311.9961 | 308.4345 | 294.0251 | 308.3185 | 294.0251 | 17.971 | -0.61536 | -1463.3171 | 1233.869 | -0.057115 | 17.957 | 94.0127 | 410.9809 | 8.1909 | 86.3512 | 20.4801 | 363.9601 | 5.7861 | 0.1885 | 23.2203 | 81.4516 | 0.018761 | -0.0025914 | 0.016169 | 0.075659 | 0.0030943 | 1.9318e-07 | 0.0030945 | 0.022022 | 7.0437e-06 | 0.05627 | 0.0016725 | 0.1671 | 0.39724
0.04 | 0 | 13312.1451 | 1274.7723 | 311.9662 | 308.4239 | 294.0233 | 308.3079 | 294.0233 | 17.9429 | -0.61499 | -1462.4197 | 1233.1123 | -0.057115 | 17.9289 | 94.2033 | 412.9686 | 8.1909 | 86.3508 | 20.6 | 363.9602 | 5.7582 | 0.1885 | 23.2204 | 81.529 | 0.018738 | -0.0025874 | 0.016151 | 0.075545 | 0.0030944 | 1.9305e-07 | 0.0030946 | 0.022022 | 9.3862e-06 | 0.0566 | 0.0016643 | 0.16629 | 0.52948
0.05 | 0 | 13301.1625 | 1274.7154 | 311.9364 | 308.4133 | 294.0214 | 308.2974 | 294.0214 | 17.915 | -0.61461 | -1461.5286 | 1232.3609 | -0.057115 | 17.9011 | 94.3934 | 414.9647 | 8.1909 | 86.3503 | 20.7209 | 363.9603 | 5.7305 | 0.1885 | 23.2205 | 81.6061 | 0.018716 | -0.0025834 | 0.016132 | 0.075432 | 0.0030946 | 1.9292e-07 | 0.0030947 | 0.022022 | 1.1726e-05 | 0.056932 | 0.0016562 | 0.16547 | 0.66165
0.06 | 0 | 13290.1554 | 1274.6585 | 311.9068 | 308.4028 | 294.0196 | 308.287 | 294.0196 | 17.8873 | -0.61424 | -1460.6437 | 1231.6147 | -0.057115 | 17.8735 | 94.583 | 416.9689 | 8.1909 | 86.3498 | 20.8427 | 363.9604 | 5.703 | 0.1885 | 23.2207 | 81.683 | 0.018693 | -0.0025794 | 0.016114 | 0.075318 | 0.0030947 | 1.928e-07 | 0.0030949 | 0.022022 | 1.4063e-05 | 0.057266 | 0.0016481 | 0.16466 | 0.79374
0.07 | 0 | 13279.124 | 1274.6017 | 311.8775 | 308.3923 | 294.0177 | 308.2766 | 294.0177 | 17.8597 | -0.61387 | -1459.7647 | 1230.8736 | -0.057115 | 17.846 | 94.7721 | 418.9812 | 8.1909 | 86.3494 | 20.9655 | 363.9605 | 5.6756 | 0.1885 | 23.2208 | 81.7596 | 0.01867 | -0.0025754 | 0.016095 | 0.075205 | 0.0030948 | 1.9268e-07 | 0.003095 | 0.022022 | 1.6397e-05 | 0.057604 | 0.0016399 | 0.16385 | 0.92575
0.08 | 0 | 13268.0683 | 1274.5449 | 311.8483 | 308.3819 | 294.0159 | 308.2663 | 294.0159 | 17.8324 | -0.6135 | -1458.8915 | 1230.1373 | -0.057115 | 17.8188 | 94.9606 | 421.0012 | 8.1909 | 86.3489 | 21.0893 | 363.9606 | 5.6484 | 0.1885 | 23.2209 | 81.8358 | 0.018648 | -0.0025714 | 0.016077 | 0.075092 | 0.003095 | 1.9255e-07 | 0.0030952 | 0.022022 | 1.8729e-05 | 0.057944 | 0.0016318 | 0.16304 | 1.0577
0.09 | 0 | 13256.9883 | 1274.4881 | 311.8193 | 308.3716 | 294.0141 | 308.256 | 294.0141 | 17.8052 | -0.61314 | -1458.0241 | 1229.4059 | -0.057115 | 17.7917 | 95.1483 | 423.0289 | 8.1909 | 86.3485 | 21.214 | 363.9608 | 5.6213 | 0.1885 | 23.221 | 81.9118 | 0.018626 | -0.0025675 | 0.016058 | 0.074979 | 0.0030951 | 1.9243e-07 | 0.0030953 | 0.022022 | 2.1058e-05 | 0.058287 | 0.0016237 | 0.16224 | 1.1895
0.1 | 0 | 13245.8842 | 1274.4313 | 311.7904 | 308.3613 | 294.0122 | 308.2458 | 294.0122 | 17.7782 | -0.61278 | -1457.1622 | 1228.6791 | -0.057115 | 17.7648 | 95.3353 | 425.0639 | 8.1909 | 86.348 | 21.3398 | 363.9609 | 5.5944 | 0.1885 | 23.2212 | 81.9875 | 0.018603 | -0.0025635 | 0.01604 | 0.074866 | 0.0030952 | 1.9231e-07 | 0.0030954 | 0.022022 | 2.3385e-05 | 0.058632 | 0.0016157 | 0.16143 | 1.3213
0.11 | 0 | 13234.7559 | 1274.3746 | 311.7618 | 308.3511 | 294.0104 | 308.2356 | 294.0104 | 17.7514 | -0.61242 | -1456.3057 | 1227.9569 | -0.057115 | 17.7381 | 95.5215 | 427.1062 | 8.1909 | 86.3475 | 21.4665 | 363.961 | 5.5676 | 0.1885 | 23.2213 | 82.0628 | 0.018581 | -0.0025596 | 0.016021 | 0.074754 | 0.0030954 | 1.9219e-07 | 0.0030956 | 0.022022 | 2.5708e-05 | 0.05898 | 0.0016076 | 0.16062 | 1.453
0.12 | 0 | 13223.6036 | 1274.3179 | 311.7334 | 308.3409 | 294.0085 | 308.2255 | 294.0085 | 17.7248 | -0.61206 | -1455.4544 | 1227.2392 | -0.057115 | 17.7116 | 95.7068 | 429.1554 | 8.1909 | 86.3471 | 21.5943 | 363.9611 | 5.541 | 0.1885 | 23.2214 | 82.1378 | 0.018559 | -0.0025556 | 0.016003 | 0.074641 | 0.0030955 | 1.9207e-07 | 0.0030957 | 0.022022 | 2.8029e-05 | 0.059331 | 0.0015996 | 0.15982 | 1.5846
0.13 | 0 | 13212.4274 | 1274.2612 | 311.7051 | 308.3308 | 294.0067 | 308.2155 | 294.0067 | 17.6984 | -0.6117 | -1454.6083 | 1226.5257 | -0.057115 | 17.6853 | 95.8911 | 431.2113 | 8.1909 | 86.3466 | 21.7231 | 363.9612 | 5.5146 | 0.1885 | 23.2215 | 82.2125 | 0.018536 | -0.0025517 | 0.015985 | 0.074529 | 0.0030956 | 1.9195e-07 | 0.0030958 | 0.022022 | 3.0348e-05 | 0.059685 | 0.0015915 | 0.15902 | 1.7161
0.14 | 0 | 13201.2273 | 1274.2046 | 311.677 | 308.3208 | 294.0049 | 308.2055 | 294.0049 | 17.6722 | -0.61135 | -1453.7672 | 1225.8165 | -0.057115 | 17.6591 | 96.0745 | 433.2738 | 8.1909 | 86.3461 | 21.8529 | 363.9613 | 5.4884 | 0.1885 | 23.2217 | 82.2868 | 0.018514 | -0.0025477 | 0.015967 | 0.074417 | 0.0030958 | 1.9183e-07 | 0.003096 | 0.022022 | 3.2663e-05 | 0.060042 | 0.0015835 | 0.15822 | 1.8476
0.15 | 0 | 13190.0034 | 1274.148 | 311.6491 | 308.3107 | 294.003 | 308.1955 | 294.003 | 17.6461 | -0.611 | -1452.931 | 1225.1114 | -0.057115 | 17.6332 | 96.2567 | 435.3426 | 8.1909 | 86.3457 | 21.9837 | 363.9614 | 5.4623 | 0.1885 | 23.2218 | 82.3608 | 0.018492 | -0.0025438 | 0.015948 | 0.074305 | 0.0030959 | 1.9171e-07 | 0.0030961 | 0.022022 | 3.4977e-05 | 0.060401 | 0.0015755 | 0.15742 | 1.979
0.16 | 0 | 13178.7557 | 1274.0914 | 311.6214 | 308.3008 | 294.0012 | 308.1856 | 294.0012 | 17.6202 | -0.61065 | -1452.0995 | 1224.4103 | -0.057115 | 17.6074 | 96.4379 | 437.4174 | 8.1909 | 86.3452 | 22.1157 | 363.9615 | 5.4364 | 0.1885 | 23.2219 | 82.4344 | 0.01847 | -0.0025399 | 0.01593 | 0.074194 | 0.0030961 | 1.916e-07 | 0.0030962 | 0.022022 | 3.7287e-05 | 0.060764 | 0.0015675 | 0.15662 | 2.1103
0.17 | 0 | 13167.4844 | 1274.0349 | 311.5939 | 308.2908 | 293.9994 | 308.1758 | 293.9994 | 17.5945 | -0.6103 | -1451.2726 | 1223.713 | -0.057115 | 17.5818 | 96.6178 | 439.4981 | 8.1909 | 86.3448 | 22.2486 | 363.9616 | 5.4106 | 0.1885 | 23.222 | 82.5076 | 0.018448 | -0.002536 | 0.015912 | 0.074082 | 0.0030962 | 1.9148e-07 | 0.0030964 | 0.022022 | 3.9595e-05 | 0.061129 | 0.0015595 | 0.15582 | 2.2415
0.18 | 0 | 13156.1895 | 1273.9784 | 311.5666 | 308.281 | 293.9975 | 308.166 | 293.9975 | 17.569 | -0.60995 | -1450.4502 | 1223.0196 | -0.057115 | 17.5564 | 96.7964 | 441.5844 | 8.1909 | 86.3443 | 22.3826 | 363.9617 | 5.3851 | 0.1885 | 23.2222 | 82.5805 | 0.018426 | -0.0025321 | 0.015894 | 0.073971 | 0.0030963 | 1.9136e-07 | 0.0030965 | 0.022022 | 4.19e-05 | 0.061497 | 0.0015515 | 0.15503 | 2.3727
0.19 | 0 | 13144.8712 | 1273.9219 | 311.5394 | 308.2711 | 293.9957 | 308.1562 | 293.9957 | 17.5437 | -0.60961 | -1449.6323 | 1222.3299 | -0.057115 | 17.5311 | 96.9738 | 443.6761 | 8.1909 | 86.3438 | 22.5177 | 363.9618 | 5.3597 | 0.1885 | 23.2223 | 82.653 | 0.018405 | -0.0025282 | 0.015876 | 0.07386 | 0.0030965 | 1.9125e-07 | 0.0030967 | 0.022022 | 4.4203e-05 | 0.061868 | 0.0015436 | 0.15423 | 2.5038
0.2 | 0 | 13133.5294 | 1273.8655 | 311.5124 | 308.2614 | 293.9939 | 308.1465 | 293.9939 | 17.5185 | -0.60927 | -1448.8186 | 1221.6438 | -0.057115 | 17.506 | 97.1497 | 445.7729 | 8.1909 | 86.3434 | 22.6539 | 363.9619 | 5.3345 | 0.1885 | 23.2224 | 82.7252 | 0.018383 | -0.0025243 | 0.015858 | 0.073748 | 0.0030966 | 1.9113e-07 | 0.0030968 | 0.022022 | 4.6503e-05 | 0.062243 | 0.0015356 | 0.15344 | 2.6348
0.21 | 0 | 13122.1643 | 1273.8091 | 311.4856 | 308.2516 | 293.992 | 308.1368 | 293.992 | 17.4936 | -0.60893 | -1448.0091 | 1220.9613 | -0.057115 | 17.4811 | 97.3242 | 447.8747 | 8.1909 | 86.3429 | 22.7912 | 363.962 | 5.3094 | 0.1885 | 23.2225 | 82.7969 | 0.018361 | -0.0025204 | 0.015841 | 0.073638 | 0.0030967 | 1.9102e-07 | 0.0030969 | 0.022022 | 4.88e-05 | 0.06262 | 0.0015277 | 0.15265 | 2.7657
0.22 | 0 | 13110.7759 | 1273.7527 | 311.4589 | 308.2419 | 293.9902 | 308.1272 | 293.9902 | 17.4687 | -0.60859 | -1447.2037 | 1220.2821 | -0.057115 | 17.4564 | 97.4972 | 449.9812 | 8.1909 | 86.3425 | 22.9295 | 363.9621 | 5.2846 | 0.1885 | 23.2227 | 82.8683 | 0.018339 | -0.0025165 | 0.015823 | 0.073527 | 0.0030969 | 1.909e-07 | 0.0030971 | 0.022022 | 5.1095e-05 | 0.063 | 0.0015198 | 0.15186 | 2.8966
0.23 | 0 | 13099.3643 | 1273.6963 | 311.4325 | 308.2322 | 293.9884 | 308.1176 | 293.9884 | 17.4441 | -0.60825 | -1446.4023 | 1219.6064 | -0.057115 | 17.4319 | 97.6686 | 452.0921 | 8.1909 | 86.342 | 23.069 | 363.9622 | 5.2599 | 0.1885 | 23.2228 | 82.9393 | 0.018318 | -0.0025126 | 0.015805 | 0.073416 | 0.003097 | 1.9079e-07 | 0.0030972 | 0.022022 | 5.3388e-05 | 0.063383 | 0.0015119 | 0.15107 | 3.0274
0.24 | 0 | 13087.9297 | 1273.64 | 311.4062 | 308.2226 | 293.9865 | 308.108 | 293.9865 | 17.4197 | -0.60792 | -1445.6048 | 1218.9339 | -0.057115 | 17.4075 | 97.8384 | 454.2074 | 8.1909 | 86.3415 | 23.2096 | 363.9623 | 5.2354 | 0.1885 | 23.2229 | 83.0098 | 0.018296 | -0.0025088 | 0.015787 | 0.073306 | 0.0030971 | 1.9068e-07 | 0.0030973 | 0.022022 | 5.5677e-05 | 0.063769 | 0.001504 | 0.15028 | 3.1581
0.25 | 0 | 13076.472 | 1273.5837 | 311.3801 | 308.213 | 293.9847 | 308.0985 | 293.9847 | 17.3954 | -0.60758 | -1444.8111 | 1218.2647 | -0.057115 | 17.3833 | 98.0065 | 456.3266 | 8.1909 | 86.3411 | 23.3513 | 363.9624 | 5.2111 | 0.1885 | 23.223 | 83.08 | 0.018275 | -0.0025049 | 0.01577 | 0.073196 | 0.0030973 | 1.9057e-07 | 0.0030975 | 0.022022 | 5.7965e-05 | 0.064159 | 0.0014962 | 0.1495 | 3.2887
0.26 | 0 | 13064.9914 | 1273.5274 | 311.3541 | 308.2035 | 293.9829 | 308.089 | 293.9829 | 17.3713 | -0.60725 | -1444.0212 | 1217.5987 | -0.057115 | 17.3593 | 98.1729 | 458.4498 | 8.1909 | 86.3406 | 23.4941 | 363.9625 | 5.187 | 0.1885 | 23.2232 | 83.1497 | 0.018253 | -0.002501 | 0.015752 | 0.073086 | 0.0030974 | 1.9045e-07 | 0.0030976 | 0.022022 | 6.0249e-05 | 0.064551 | 0.0014883 | 0.14871 | 3.4193
0.27 | 0 | 13053.488 | 1273.4712 | 311.3284 | 308.194 | 293.9811 | 308.0795 | 293.9811 | 17.3473 | -0.60692 | -1443.235 | 1216.9358 | -0.057115 | 17.3354 | 98.3376 | 460.5766 | 8.1909 | 86.3402 | 23.6381 | 363.9626 | 5.163 | 0.1885 | 23.2233 | 83.2191 | 0.018232 | -0.0024972 | 0.015735 | 0.072976 | 0.0030975 | 1.9034e-07 | 0.0030977 | 0.022022 | 6.2531e-05 | 0.064947 | 0.0014805 | 0.14793 | 3.5498
0.28 | 0 | 13041.9618 | 1273.415 | 311.3028 | 308.1845 | 293.9792 | 308.0701 | 293.9792 | 17.3235 | -0.60659 | -1442.4525 | 1216.276 | -0.057115 | 17.3117 | 98.5004 | 462.7068 | 8.1909 | 86.3397 | 23.7833 | 363.9627 | 5.1393 | 0.1885 | 23.2234 | 83.288 | 0.01821 | -0.0024933 | 0.015717 | 0.072867 | 0.0030977 | 1.9023e-07 | 0.0030979 | 0.022022 | 6.4811e-05 | 0.065345 | 0.0014727 | 0.14715 | 3.6803
0.29 | 0 | 13030.413 | 1273.3588 | 311.2774 | 308.1751 | 293.9774 | 308.0608 | 293.9774 | 17.2999 | -0.60626 | -1441.6736 | 1215.6192 | -0.057115 | 17.2882 | 98.6614 | 464.8403 | 8.1909 | 86.3392 | 23.9296 | 363.9628 | 5.1157 | 0.1885 | 23.2235 | 83.3565 | 0.018189 | -0.0024895 | 0.0157 | 0.072757 | 0.0030978 | 1.9012e-07 | 0.003098 | 0.022022 | 6.7088e-05 | 0.065747 | 0.0014649 | 0.14637 | 3.8106
0.3 | 0 | 13018.8415 | 1273.3026 | 311.2521 | 308.1657 | 293.9756 | 308.0514 | 293.9756 | 17.2765 | -0.60594 | -1440.8982 | 1214.9654 | -0.057115 | 17.2649 | 98.8204 | 466.977 | 8.1909 | 86.3388 | 24.0771 | 363.9629 | 5.0923 | 0.1885 | 23.2236 | 83.4246 | 0.018168 | -0.0024856 | 0.015682 | 0.072648 | 0.003098 | 1.9001e-07 | 0.0030981 | 0.022022 | 6.9363e-05 | 0.066152 | 0.0014571 | 0.1456 | 3.9409
0.31 | 0 | 13007.2476 | 1273.2465 | 311.227 | 308.1563 | 293.9738 | 308.0421 | 293.9738 | 17.2532 | -0.60561 | -1440.1263 | 1214.3145 | -0.057115 | 17.2417 | 98.9775 | 469.1165 | 8.1909 | 86.3383 | 24.2257 | 363.963 | 5.069 | 0.1885 | 23.2238 | 83.4922 | 0.018147 | -0.0024818 | 0.015665 | 0.072539 | 0.0030981 | 1.899e-07 | 0.0030983 | 0.022022 | 7.1635e-05 | 0.066561 | 0.0014493 | 0.14482 | 4.0711
0.32 | 0 | 12995.6312 | 1273.1904 | 311.2021 | 308.147 | 293.9719 | 308.0329 | 293.9719 | 17.2301 | -0.60529 | -1439.358 | 1213.6667 | -0.057115 | 17.2187 | 99.1327 | 471.2589 | 8.1909 | 86.3379 | 24.3756 | 363.9631 | 5.046 | 0.1885 | 23.2239 | 83.5595 | 0.018126 | -0.0024779 | 0.015648 | 0.07243 | 0.0030982 | 1.8979e-07 | 0.0030984 | 0.022022 | 7.3904e-05 | 0.066973 | 0.0014416 | 0.14405 | 4.2013
0.33 | 0 | 12983.9925 | 1273.1343 | 311.1773 | 308.1377 | 293.9701 | 308.0236 | 293.9701 | 17.2072 | -0.60497 | -1438.5932 | 1213.0218 | -0.057115 | 17.1958 | 99.2859 | 473.404 | 8.1909 | 86.3374 | 24.5266 | 363.9632 | 5.0231 | 0.1885 | 23.224 | 83.6263 | 0.018105 | -0.0024741 | 0.015631 | 0.072321 | 0.0030984 | 1.8968e-07 | 0.0030986 | 0.022022 | 7.6171e-05 | 0.067388 | 0.0014338 | 0.14327 | 4.3314
0.34 | 0 | 12972.3316 | 1273.0783 | 311.1527 | 308.1284 | 293.9683 | 308.0144 | 293.9683 | 17.1844 | -0.60465 | -1437.8323 | 1212.3802 | -0.057115 | 17.1731 | 99.4371 | 475.552 | 8.1909 | 86.337 | 24.6788 | 363.9633 | 5.0004 | 0.1885 | 23.2241 | 83.6927 | 0.018084 | -0.0024703 | 0.015613 | 0.072212 | 0.0030985 | 1.8957e-07 | 0.0030987 | 0.022022 | 7.8436e-05 | 0.067806 | 0.0014261 | 0.1425 | 4.4614
0.35 | 0 | 12960.6485 | 1273.0223 | 311.1283 | 308.1192 | 293.9665 | 308.0053 | 293.9665 | 17.1618 | -0.60433 | -1437.0753 | 1211.7419 | -0.057115 | 17.1506 | 99.5865 | 477.7033 | 8.1909 | 86.3365 | 24.8323 | 363.9634 | 4.9779 | 0.1885 | 23.2243 | 83.7587 | 0.018063 | -0.0024665 | 0.015596 | 0.072104 | 0.0030986 | 1.8946e-07 | 0.0030988 | 0.022022 | 8.0698e-05 | 0.068227 | 0.0014184 | 0.14174 | 4.5913
0.36 | 0 | 12948.9433 | 1272.9663 | 311.1041 | 308.11 | 293.9647 | 307.9962 | 293.9647 | 17.1394 | -0.60401 | -1436.3223 | 1211.1069 | -0.057115 | 17.1282 | 99.7342 | 479.8579 | 8.1909 | 86.336 | 24.987 | 363.9635 | 4.9556 | 0.1885 | 23.2244 | 83.8244 | 0.018042 | -0.0024626 | 0.015579 | 0.071995 | 0.0030988 | 1.8936e-07 | 0.003099 | 0.022022 | 8.2957e-05 | 0.068652 | 0.0014108 | 0.14097 | 4.7212
0.37 | 0 | 12937.2161 | 1272.9103 | 311.08 | 308.1009 | 293.9629 | 307.9871 | 293.9629 | 17.1171 | -0.6037 | -1435.5732 | 1210.4753 | -0.057115 | 17.106 | 99.8799 | 482.0157 | 8.1909 | 86.3356 | 25.1429 | 363.9636 | 4.9334 | 0.1885 | 23.2245 | 83.8896 | 0.018021 | -0.0024588 | 0.015562 | 0.071887 | 0.0030989 | 1.8925e-07 | 0.0030991 | 0.022022 | 8.5214e-05 | 0.069081 | 0.0014031 | 0.1402 | 4.851
0.38 | 0 | 12925.467 | 1272.8544 | 311.056 | 308.0918 | 293.961 | 307.978 | 293.961 | 17.095 | -0.60338 | -1434.828 | 1209.847 | -0.057115 | 17.084 | 100.0239 | 484.1766 | 8.1909 | 86.3351 | 25.3001 | 363.9637 | 4.9114 | 0.1885 | 23.2246 | 83.9545 | 0.018 | -0.002455 | 0.015545 | 0.071779 | 0.003099 | 1.8914e-07 | 0.0030992 | 0.022022 | 8.7469e-05 | 0.069513 | 0.0013955 | 0.13944 | 4.9808
0.39 | 0 | 12913.6961 | 1272.7985 | 311.0322 | 308.0827 | 293.9592 | 307.969 | 293.9592 | 17.073 | -0.60307 | -1434.0868 | 1209.222 | -0.057115 | 17.0621 | 100.1659 | 486.3404 | 8.1909 | 86.3347 | 25.4585 | 363.9638 | 4.8895 | 0.1885 | 23.2248 | 84.0189 | 0.01798 | -0.0024512 | 0.015529 | 0.071672 | 0.0030992 | 1.8904e-07 | 0.0030994 | 0.022022 | 8.9721e-05 | 0.069948 | 0.0013878 | 0.13868 | 5.1104
0.4 | 0 | 12901.9034 | 1272.7426 | 311.0086 | 308.0737 | 293.9574 | 307.9601 | 293.9574 | 17.0512 | -0.60276 | -1433.3494 | 1208.6002 | -0.057115 | 17.0404 | 100.3061 | 488.5072 | 8.1909 | 86.3342 | 25.6182 | 363.9639 | 4.8678 | 0.1885 | 23.2249 | 84.083 | 0.017959 | -0.0024474 | 0.015512 | 0.071564 | 0.0030993 | 1.8893e-07 | 0.0030995 | 0.022022 | 9.1971e-05 | 0.070387 | 0.0013802 | 0.13792 | 5.24
0.41 | 0 | 12890.0891 | 1272.6868 | 310.9852 | 308.0647 | 293.9556 | 307.9512 | 293.9556 | 17.0296 | -0.60245 | -1432.6158 | 1207.9817 | -0.057115 | 17.0188 | 100.4443 | 490.6766 | 8.1909 | 86.3338 | 25.7792 | 363.964 | 4.8463 | 0.1885 | 23.225 | 84.1466 | 0.017939 | -0.0024436 | 0.015495 | 0.071456 | 0.0030994 | 1.8883e-07 | 0.0030996 | 0.022022 | 9.4218e-05 | 0.070829 | 0.0013727 | 0.13716 | 5.3696
0.42 | 0 | 12878.2531 | 1272.631 | 310.9619 | 308.0558 | 293.9538 | 307.9423 | 293.9538 | 17.0081 | -0.60215 | -1431.8861 | 1207.3664 | -0.057115 | 16.9974 | 100.5806 | 492.8486 | 8.1909 | 86.3333 | 25.9415 | 363.9641 | 4.8249 | 0.1885 | 23.2251 | 84.2099 | 0.017918 | -0.0024399 | 0.015478 | 0.071349 | 0.0030996 | 1.8872e-07 | 0.0030998 | 0.022022 | 9.6463e-05 | 0.071275 | 0.0013651 | 0.13641 | 5.4991
0.43 | 0 | 12866.3957 | 1272.5752 | 310.9387 | 308.0469 | 293.952 | 307.9334 | 293.952 | 16.9868 | -0.60184 | -1431.1602 | 1206.7543 | -0.057115 | 16.9762 | 100.7149 | 495.023 | 8.1909 | 86.3329 | 26.105 | 363.9642 | 4.8038 | 0.1885 | 23.2252 | 84.2728 | 0.017898 | -0.0024361 | 0.015462 | 0.071242 | 0.0030997 | 1.8862e-07 | 0.0030999 | 0.022022 | 9.8706e-05 | 0.071724 | 0.0013576 | 0.13566 | 5.6285
0.44 | 0 | 12854.5168 | 1272.5194 | 310.9158 | 308.038 | 293.9502 | 307.9246 | 293.9502 | 16.9656 | -0.60154 | -1430.438 | 1206.1453 | -0.057115 | 16.9551 | 100.8472 | 497.1997 | 8.1909 | 86.3324 | 26.2699 | 363.9643 | 4.7827 | 0.1885 | 23.2254 | 84.3353 | 0.017877 | -0.0024323 | 0.015445 | 0.071135 | 0.0030998 | 1.8851e-07 | 0.0031 | 0.022022 | 0.00010095 | 0.072177 | 0.00135 | 0.13491 | 5.7578
0.45 | 0 | 12842.6166 | 1272.4637 | 310.8929 | 308.0292 | 293.9484 | 307.9158 | 293.9484 | 16.9446 | -0.60124 | -1429.7195 | 1205.5395 | -0.057115 | 16.9341 | 100.9775 | 499.3785 | 8.1909 | 86.3319 | 26.436 | 363.9644 | 4.7619 | 0.1885 | 23.2255 | 84.3974 | 0.017857 | -0.0024285 | 0.015429 | 0.071028 | 0.0031 | 1.8841e-07 | 0.0031002 | 0.022022 | 0.00010318 | 0.072634 | 0.0013425 | 0.13416 | 5.8871
0.46 | 0 | 12830.6951 | 1272.4079 | 310.8703 | 308.0204 | 293.9465 | 307.9071 | 293.9465 | 16.9237 | -0.60094 | -1429.0047 | 1204.9368 | -0.057115 | 16.9134 | 101.1057 | 501.5593 | 8.1909 | 86.3315 | 26.6035 | 363.9645 | 4.7411 | 0.1885 | 23.2256 | 84.4591 | 0.017837 | -0.0024248 | 0.015412 | 0.070922 | 0.0031001 | 1.8831e-07 | 0.0031003 | 0.022022 | 0.00010542 | 0.073094 | 0.0013351 | 0.13341 | 6.0163
0.47 | 0 | 12818.7525 | 1272.3523 | 310.8477 | 308.0117 | 293.9447 | 307.8984 | 293.9447 | 16.903 | -0.60064 | -1428.2936 | 1204.3372 | -0.057115 | 16.8927 | 101.2318 | 503.7419 | 8.1909 | 86.331 | 26.7723 | 363.9646 | 4.7206 | 0.1885 | 23.2257 | 84.5204 | 0.017817 | -0.002421 | 0.015396 | 0.070815 | 0.0031002 | 1.8821e-07 | 0.0031004 | 0.022022 | 0.00010765 | 0.073558 | 0.0013276 | 0.13267 | 6.1454
0.48 | 0 | 12806.7888 | 1272.2966 | 310.8254 | 308.0029 | 293.9429 | 307.8898 | 293.9429 | 16.8824 | -0.60034 | -1427.5861 | 1203.7406 | -0.057115 | 16.8722 | 101.3558 | 505.9262 | 8.1909 | 86.3306 | 26.9425 | 363.9647 | 4.7002 | 0.1885 | 23.2259 | 84.5813 | 0.017797 | -0.0024173 | 0.015379 | 0.070709 | 0.0031004 | 1.881e-07 | 0.0031006 | 0.022022 | 0.00010988 | 0.074025 | 0.0013202 | 0.13192 | 6.2745
0.49 | 0 | 12794.804 | 1272.241 | 310.8032 | 307.9943 | 293.9411 | 307.8811 | 293.9411 | 16.862 | -0.60004 | -1426.8822 | 1203.1471 | -0.057115 | 16.8519 | 101.4777 | 508.112 | 8.1909 | 86.3301 | 27.114 | 363.9648 | 4.68 | 0.1885 | 23.226 | 84.6418 | 0.017776 | -0.0024135 | 0.015363 | 0.070603 | 0.0031005 | 1.88e-07 | 0.0031007 | 0.022022 | 0.00011211 | 0.074496 | 0.0013128 | 0.13118 | 6.4035
0.5 | 0 | 12782.7983 | 1272.1854 | 310.7811 | 307.9856 | 293.9393 | 307.8725 | 293.9393 | 16.8418 | -0.59975 | -1426.1818 | 1202.5565 | -0.057115 | 16.8317 | 101.5974 | 510.2991 | 8.1909 | 86.3297 | 27.2869 | 363.9649 | 4.6599 | 0.1885 | 23.2261 | 84.7019 | 0.017756 | -0.0024098 | 0.015347 | 0.070497 | 0.0031007 | 1.879e-07 | 0.0031008 | 0.022022 | 0.00011434 | 0.074971 | 0.0013054 | 0.13045 | 6.5325
0.51 | 0 | 12770.7718 | 1272.1298 | 310.7592 | 307.977 | 293.9375 | 307.864 | 293.9375 | 16.8217 | -0.59946 | -1425.485 | 1201.969 | -0.057115 | 16.8117 | 101.7149 | 512.4874 | 8.1909 | 86.3292 | 27.4612 | 363.965 | 4.64 | 0.1885 | 23.2262 | 84.7616 | 0.017737 | -0.002406 | 0.015331 | 0.070391 | 0.0031008 | 1.878e-07 | 0.003101 | 0.022022 | 0.00011656 | 0.07545 | 0.001298 | 0.12971 | 6.6614
0.52 | 0 | 12758.7245 | 1272.0742 | 310.7374 | 307.9684 | 293.9357 | 307.8555 | 293.9357 | 16.8017 | -0.59916 | -1424.7917 | 1201.3843 | -0.057115 | 16.7918 | 101.8302 | 514.6766 | 8.1909 | 86.3288 | 27.6368 | 363.9651 | 4.6203 | 0.1885 | 23.2263 | 84.8209 | 0.017717 | -0.0024023 | 0.015314 | 0.070285 | 0.0031009 | 1.877e-07 | 0.0031011 | 0.022022 | 0.00011878 | 0.075933 | 0.0012907 | 0.12898 | 6.7902
0.53 | 0 | 12746.6566 | 1272.0187 | 310.7158 | 307.9599 | 293.9339 | 307.847 | 293.9339 | 16.7819 | -0.59887 | -1424.1018 | 1200.8026 | -0.057115 | 16.7721 | 101.9432 | 516.8667 | 8.1909 | 86.3283 | 27.8138 | 363.9652 | 4.6007 | 0.1885 | 23.2265 | 84.8798 | 0.017697 | -0.0023986 | 0.015298 | 0.07018 | 0.0031011 | 1.876e-07 | 0.0031012 | 0.022022 | 0.000121 | 0.076419 | 0.0012833 | 0.12824 | 6.919
0.54 | 0 | 12734.5681 | 1271.9632 | 310.6944 | 307.9514 | 293.9321 | 307.8385 | 293.9321 | 16.7623 | -0.59859 | -1423.4153 | 1200.2238 | -0.057115 | 16.7525 | 102.054 | 519.0575 | 8.1909 | 86.3279 | 27.9923 | 363.9653 | 4.5813 | 0.1885 | 23.2266 | 84.9383 | 0.017677 | -0.0023949 | 0.015282 | 0.070074 | 0.0031012 | 1.875e-07 | 0.0031014 | 0.022022 | 0.00012322 | 0.076909 | 0.001276 | 0.12751 | 7.0477
0.55 | 0 | 12722.459 | 1271.9077 | 310.673 | 307.9429 | 293.9303 | 307.8301 | 293.9303 | 16.7427 | -0.5983 | -1422.7323 | 1199.6479 | -0.057115 | 16.7331 | 102.1625 | 521.2487 | 8.1909 | 86.3274 | 28.1721 | 363.9654 | 4.5621 | 0.1885 | 23.2267 | 84.9964 | 0.017658 | -0.0023911 | 0.015266 | 0.069969 | 0.0031013 | 1.874e-07 | 0.0031015 | 0.022022 | 0.00012543 | 0.077403 | 0.0012687 | 0.12679 | 7.1763
0.56 | 0 | 12710.3296 | 1271.8522 | 310.6519 | 307.9345 | 293.9285 | 307.8217 | 293.9285 | 16.7234 | -0.59801 | -1422.0526 | 1199.0747 | -0.057115 | 16.7138 | 102.2687 | 523.4403 | 8.1909 | 86.3269 | 28.3534 | 363.9655 | 4.543 | 0.1885 | 23.2268 | 85.0541 | 0.017638 | -0.0023874 | 0.01525 | 0.069864 | 0.0031015 | 1.8731e-07 | 0.0031016 | 0.022022 | 0.00012764 | 0.077901 | 0.0012615 | 0.12606 | 7.3049
0.57 | 0 | 12698.1798 | 1271.7968 | 310.6309 | 307.9261 | 293.9267 | 307.8134 | 293.9267 | 16.7041 | -0.59773 | -1421.3762 | 1198.5044 | -0.057115 | 16.6946 | 102.3725 | 525.6319 | 8.1909 | 86.3265 | 28.5361 | 363.9656 | 4.524 | 0.1885 | 23.227 | 85.1114 | 0.017618 | -0.0023837 | 0.015235 | 0.069759 | 0.0031016 | 1.8721e-07 | 0.0031018 | 0.022022 | 0.00012985 | 0.078403 | 0.0012543 | 0.12534 | 7.4334
0.58 | 0 | 12686.0097 | 1271.7414 | 310.61 | 307.9177 | 293.9249 | 307.8051 | 293.9249 | 16.6851 | -0.59744 | -1420.7031 | 1197.9369 | -0.057115 | 16.6756 | 102.474 | 527.8236 | 8.1909 | 86.326 | 28.7203 | 363.9657 | 4.5052 | 0.1885 | 23.2271 | 85.1683 | 0.017599 | -0.00238 | 0.015219 | 0.069655 | 0.0031017 | 1.8711e-07 | 0.0031019 | 0.022022 | 0.00013206 | 0.078909 | 0.001247 | 0.12462 | 7.5619
0.59 | 0 | 12673.8195 | 1271.686 | 310.5892 | 307.9094 | 293.9231 | 307.7968 | 293.9231 | 16.6661 | -0.59716 | -1420.0333 | 1197.3721 | -0.057115 | 16.6567 | 102.5731 | 530.015 | 8.1909 | 86.3256 | 28.9059 | 363.9659 | 4.4866 | 0.1885 | 23.2272 | 85.2248 | 0.017579 | -0.0023763 | 0.015203 | 0.06955 | 0.0031019 | 1.8701e-07 | 0.003102 | 0.022022 | 0.00013426 | 0.079419 | 0.0012399 | 0.1239 | 7.6903
0.6 | 0 | 12661.6092 | 1271.6307 | 310.5686 | 307.9011 | 293.9213 | 307.7885 | 293.9213 | 16.6473 | -0.59688 | -1419.3668 | 1196.8101 | -0.057115 | 16.638 | 102.6698 | 532.206 | 8.1909 | 86.3251 | 29.093 | 363.966 | 4.4681 | 0.1885 | 23.2273 | 85.2809 | 0.01756 | -0.0023726 | 0.015188 | 0.069446 | 0.003102 | 1.8692e-07 | 0.0031022 | 0.022022 | 0.00013647 | 0.079933 | 0.0012327 | 0.12319 | 7.8186
0.61 | 0 | 12649.3789 | 1271.5753 | 310.5482 | 307.8928 | 293.9195 | 307.7803 | 293.9195 | 16.6287 | -0.5966 | -1418.7034 | 1196.2507 | -0.057115 | 16.6194 | 102.7641 | 534.3964 | 8.1909 | 86.3247 | 29.2816 | 363.9661 | 4.4498 | 0.1885 | 23.2274 | 85.3365 | 0.017541 | -0.002369 | 0.015172 | 0.069342 | 0.0031021 | 1.8682e-07 | 0.0031023 | 0.022022 | 0.00013867 | 0.080451 | 0.0012256 | 0.12248 | 7.9469
0.62 | 0 | 12637.1286 | 1271.52 | 310.5279 | 307.8846 | 293.9177 | 307.7721 | 293.9177 | 16.6102 | -0.59633 | -1418.0432 | 1195.694 | -0.057115 | 16.601 | 102.8559 | 536.586 | 8.1909 | 86.3242 | 29.4716 | 363.9662 | 4.4317 | 0.1885 | 23.2276 | 85.3918 | 0.017522 | -0.0023653 | 0.015156 | 0.069238 | 0.0031023 | 1.8673e-07 | 0.0031024 | 0.022022 | 0.00014087 | 0.080973 | 0.0012184 | 0.12176 | 8.0751
0.63 | 0 | 12624.8586 | 1271.4648 | 310.5077 | 307.8763 | 293.9159 | 307.764 | 293.9159 | 16.5918 | -0.59605 | -1417.3862 | 1195.14 | -0.057115 | 16.5827 | 102.9453 | 538.7747 | 8.1909 | 86.3238 | 29.6632 | 363.9663 | 4.4137 | 0.1885 | 23.2277 | 85.4467 | 0.017503 | -0.0023616 | 0.015141 | 0.069134 | 0.0031024 | 1.8663e-07 | 0.0031026 | 0.022022 | 0.00014306 | 0.0815 | 0.0012114 | 0.12106 | 8.2033
0.64 | 0 | 12612.5688 | 1271.4095 | 310.4877 | 307.8682 | 293.9141 | 307.7558 | 293.9141 | 16.5736 | -0.59577 | -1416.7323 | 1194.5886 | -0.057115 | 16.5645 | 103.0322 | 540.9622 | 8.1909 | 86.3233 | 29.8562 | 363.9664 | 4.3958 | 0.1885 | 23.2278 | 85.5011 | 0.017483 | -0.0023579 | 0.015126 | 0.06903 | 0.0031025 | 1.8654e-07 | 0.0031027 | 0.022022 | 0.00014526 | 0.08203 | 0.0012043 | 0.12035 | 8.3314
0.65 | 0 | 12600.2593 | 1271.3543 | 310.4678 | 307.86 | 293.9123 | 307.7477 | 293.9123 | 16.5555 | -0.5955 | -1416.0814 | 1194.0398 | -0.057115 | 16.5465 | 103.1166 | 543.1483 | 8.1909 | 86.3229 | 30.0508 | 363.9665 | 4.3781 | 0.1885 | 23.2279 | 85.5552 | 0.017464 | -0.0023543 | 0.01511 | 0.068927 | 0.0031027 | 1.8644e-07 | 0.0031028 | 0.022022 | 0.00014745 | 0.082565 | 0.0011972 | 0.11965 | 8.4594
0.66 | 0 | 12587.9303 | 1271.2991 | 310.448 | 307.8519 | 293.9105 | 307.7397 | 293.9105 | 16.5375 | -0.59523 | -1415.4336 | 1193.4936 | -0.057115 | 16.5286 | 103.1985 | 545.333 | 8.1909 | 86.3224 | 30.2469 | 363.9666 | 4.3606 | 0.1885 | 23.228 | 85.6088 | 0.017446 | -0.0023506 | 0.015095 | 0.068823 | 0.0031028 | 1.8635e-07 | 0.003103 | 0.022022 | 0.00014964 | 0.083103 | 0.0011902 | 0.11895 | 8.5874
0.67 | 0 | 12575.5818 | 1271.2439 | 310.4284 | 307.8438 | 293.9087 | 307.7317 | 293.9087 | 16.5197 | -0.59496 | -1414.7888 | 1192.9499 | -0.057115 | 16.5108 | 103.2779 | 547.5159 | 8.1909 | 86.322 | 30.4445 | 363.9667 | 4.3432 | 0.1885 | 23.2282 | 85.6621 | 0.017427 | -0.0023469 | 0.01508 | 0.06872 | 0.0031029 | 1.8625e-07 | 0.0031031 | 0.022022 | 0.00015182 | 0.083646 | 0.0011832 | 0.11825 | 8.7153
0.68 | 0 | 12563.2139 | 1271.1887 | 310.409 | 307.8358 | 293.907 | 307.7236 | 293.907 | 16.502 | -0.59469 | -1414.147 | 1192.4088 | -0.057115 | 16.4932 | 103.3548 | 549.6968 | 8.1909 | 86.3215 | 30.6437 | 363.9668 | 4.326 | 0.1885 | 23.2283 | 85.7149 | 0.017408 | -0.0023433 | 0.015065 | 0.068617 | 0.0031031 | 1.8616e-07 | 0.0031032 | 0.022022 | 0.00015401 | 0.084194 | 0.0011763 | 0.11755 | 8.8432
0.69 | 0 | 12550.8266 | 1271.1336 | 310.3896 | 307.8277 | 293.9052 | 307.7157 | 293.9052 | 16.4844 | -0.59442 | -1413.5082 | 1191.8701 | -0.057115 | 16.4757 | 103.4292 | 551.8757 | 8.1909 | 86.3211 | 30.8445 | 363.9669 | 4.3089 | 0.1885 | 23.2284 | 85.7673 | 0.017389 | -0.0023396 | 0.01505 | 0.068514 | 0.0031032 | 1.8607e-07 | 0.0031034 | 0.022022 | 0.00015619 | 0.084745 | 0.0011693 | 0.11686 | 8.971
0.7 | 0 | 12538.4202 | 1271.0785 | 310.3704 | 307.8198 | 293.9034 | 307.7077 | 293.9034 | 16.467 | -0.59415 | -1412.8723 | 1191.3339 | -0.057115 | 16.4584 | 103.501 | 554.0521 | 8.1909 | 86.3206 | 31.0468 | 363.967 | 4.292 | 0.1885 | 23.2285 | 85.8193 | 0.01737 | -0.002336 | 0.015035 | 0.068411 | 0.0031033 | 1.8597e-07 | 0.0031035 | 0.022022 | 0.00015837 | 0.085301 | 0.0011624 | 0.11617 | 9.0987
0.71 | 0 | 12525.9946 | 1271.0234 | 310.3513 | 307.8118 | 293.9016 | 307.6998 | 293.9016 | 16.4497 | -0.59389 | -1412.2392 | 1190.8001 | -0.057115 | 16.4412 | 103.5702 | 556.2261 | 8.1909 | 86.3202 | 31.2507 | 363.9671 | 4.2752 | 0.1885 | 23.2287 | 85.871 | 0.017352 | -0.0023323 | 0.01502 | 0.068309 | 0.0031035 | 1.8588e-07 | 0.0031036 | 0.022022 | 0.00016055 | 0.085861 | 0.0011555 | 0.11548 | 9.2264
0.72 | 0 | 12513.5499 | 1270.9683 | 310.3324 | 307.8039 | 293.8998 | 307.6919 | 293.8998 | 16.4326 | -0.59362 | -1411.6091 | 1190.2688 | -0.057115 | 16.4241 | 103.6369 | 558.3973 | 8.1909 | 86.3197 | 31.4562 | 363.9672 | 4.2586 | 0.1885 | 23.2288 | 85.9222 | 0.017333 | -0.0023287 | 0.015005 | 0.068206 | 0.0031036 | 1.8579e-07 | 0.0031038 | 0.022022 | 0.00016273 | 0.086426 | 0.0011487 | 0.11479 | 9.3541
0.73 | 0 | 12501.0863 | 1270.9133 | 310.3136 | 307.7959 | 293.898 | 307.6841 | 293.898 | 16.4156 | -0.59336 | -1410.9817 | 1189.7398 | -0.057115 | 16.4071 | 103.701 | 560.5655 | 8.1909 | 86.3193 | 31.6633 | 363.9673 | 4.2421 | 0.1885 | 23.2289 | 85.9729 | 0.017315 | -0.0023251 | 0.01499 | 0.068104 | 0.0031037 | 1.857e-07 | 0.0031039 | 0.022022 | 0.0001649 | 0.086995 | 0.0011418 | 0.11411 | 9.4816
0.74 | 0 | 12488.6037 | 1270.8582 | 310.2949 | 307.7881 | 293.8962 | 307.6762 | 293.8962 | 16.3987 | -0.59309 | -1410.3571 | 1189.2131 | -0.057115 | 16.3903 | 103.7625 | 562.7306 | 8.1909 | 86.3188 | 31.872 | 363.9674 | 4.2258 | 0.1885 | 23.229 | 86.0233 | 0.017297 | -0.0023215 | 0.014975 | 0.068002 | 0.0031039 | 1.8561e-07 | 0.003104 | 0.022022 | 0.00016707 | 0.087568 | 0.001135 | 0.11343 | 9.6091
0.75 | 0 | 12476.1024 | 1270.8032 | 310.2763 | 307.7802 | 293.8944 | 307.6684 | 293.8944 | 16.3819 | -0.59283 | -1409.7353 | 1188.6888 | -0.057115 | 16.3736 | 103.8215 | 564.8922 | 8.1909 | 86.3184 | 32.0824 | 363.9675 | 4.2096 | 0.1885 | 23.2291 | 86.0733 | 0.017278 | -0.0023178 | 0.01496 | 0.0679 | 0.003104 | 1.8552e-07 | 0.0031042 | 0.022022 | 0.00016924 | 0.088146 | 0.0011282 | 0.11275 | 9.7366
0.76 | 0 | 12463.5824 | 1270.7483 | 310.2579 | 307.7724 | 293.8926 | 307.6607 | 293.8926 | 16.3653 | -0.59257 | -1409.1161 | 1188.1667 | -0.057115 | 16.357 | 103.8779 | 567.0502 | 8.1909 | 86.3179 | 32.2943 | 363.9676 | 4.1936 | 0.1885 | 23.2293 | 86.1229 | 0.01726 | -0.0023142 | 0.014946 | 0.067798 | 0.0031041 | 1.8543e-07 | 0.0031043 | 0.022022 | 0.00017141 | 0.088729 | 0.0011215 | 0.11208 | 9.864
0.77 | 0 | 12451.0437 | 1270.6933 | 310.2396 | 307.7646 | 293.8909 | 307.6529 | 293.8909 | 16.3488 | -0.59231 | -1408.4997 | 1187.6469 | -0.057115 | 16.3406 | 103.9317 | 569.2043 | 8.1909 | 86.3175 | 32.508 | 363.9677 | 4.1777 | 0.1885 | 23.2294 | 86.172 | 0.017242 | -0.0023106 | 0.014931 | 0.067697 | 0.0031043 | 1.8534e-07 | 0.0031044 | 0.022022 | 0.00017358 | 0.089316 | 0.0011147 | 0.11141 | 9.9914
0.78 | 0 | 12438.4865 | 1270.6384 | 310.2215 | 307.7568 | 293.8891 | 307.6452 | 293.8891 | 16.3324 | -0.59205 | -1407.8858 | 1187.1293 | -0.057115 | 16.3243 | 103.9829 | 571.3542 | 8.1909 | 86.317 | 32.7233 | 363.9678 | 4.162 | 0.1885 | 23.2295 | 86.2208 | 0.017224 | -0.002307 | 0.014917 | 0.067595 | 0.0031044 | 1.8525e-07 | 0.0031046 | 0.022022 | 0.00017574 | 0.089907 | 0.001108 | 0.11074 | 10.1187
0.79 | 0 | 12425.9109 | 1270.5835 | 310.2034 | 307.7491 | 293.8873 | 307.6375 | 293.8873 | 16.3162 | -0.5918 | -1407.2745 | 1186.6139 | -0.057115 | 16.3081 | 104.0316 | 573.4998 | 8.1909 | 86.3166 | 32.9402 | 363.9679 | 4.1464 | 0.1885 | 23.2296 | 86.2691 | 0.017206 | -0.0023034 | 0.014902 | 0.067494 | 0.0031045 | 1.8516e-07 | 0.0031047 | 0.022022 | 0.0001779 | 0.090503 | 0.0011013 | 0.11007 | 10.2459
0.8 | 0 | 12413.3168 | 1270.5286 | 310.1855 | 307.7414 | 293.8855 | 307.6298 | 293.8855 | 16.3 | -0.59154 | -1406.6658 | 1186.1006 | -0.057115 | 16.292 | 104.0777 | 575.6406 | 8.1909 | 86.3161 | 33.1589 | 363.968 | 4.131 | 0.1885 | 23.2297 | 86.317 | 0.017188 | -0.0022998 | 0.014888 | 0.067393 | 0.0031047 | 1.8507e-07 | 0.0031048 | 0.022022 | 0.00018006 | 0.091104 | 0.0010947 | 0.1094 | 10.3731
0.81 | 0 | 12400.7045 | 1270.4737 | 310.1678 | 307.7337 | 293.8837 | 307.6222 | 293.8837 | 16.284 | -0.59129 | -1406.0595 | 1185.5894 | -0.057115 | 16.2761 | 104.1213 | 577.7766 | 8.1909 | 86.3157 | 33.3792 | 363.9681 | 4.1157 | 0.1885 | 23.2299 | 86.3645 | 0.01717 | -0.0022962 | 0.014874 | 0.067292 | 0.0031048 | 1.8498e-07 | 0.003105 | 0.022022 | 0.00018222 | 0.091709 | 0.0010881 | 0.10874 | 10.5002
0.82 | 0 | 12388.0741 | 1270.4189 | 310.1501 | 307.726 | 293.8819 | 307.6146 | 293.8819 | 16.2682 | -0.59103 | -1405.4556 | 1185.0802 | -0.057115 | 16.2603 | 104.1622 | 579.9073 | 8.1909 | 86.3152 | 33.6012 | 363.9682 | 4.1006 | 0.1885 | 23.23 | 86.4116 | 0.017152 | -0.0022926 | 0.01486 | 0.067191 | 0.0031049 | 1.8489e-07 | 0.0031051 | 0.022022 | 0.00018437 | 0.092319 | 0.0010815 | 0.10808 | 10.6273
0.83 | 0 | 12375.4255 | 1270.3641 | 310.1326 | 307.7184 | 293.8802 | 307.607 | 293.8802 | 16.2524 | -0.59078 | -1404.8541 | 1184.573 | -0.057115 | 16.2446 | 104.2007 | 582.0325 | 8.1909 | 86.3148 | 33.8249 | 363.9683 | 4.0856 | 0.1885 | 23.2301 | 86.4582 | 0.017135 | -0.002289 | 0.014846 | 0.06709 | 0.0031051 | 1.848e-07 | 0.0031052 | 0.022022 | 0.00018653 | 0.092934 | 0.0010749 | 0.10743 | 10.7543
0.84 | 0 | 12362.7589 | 1270.3093 | 310.1152 | 307.7107 | 293.8784 | 307.5994 | 293.8784 | 16.2368 | -0.59053 | -1404.2549 | 1184.0677 | -0.057115 | 16.229 | 104.2365 | 584.1519 | 8.1909 | 86.3143 | 34.0504 | 363.9684 | 4.0708 | 0.1885 | 23.2302 | 86.5045 | 0.017117 | -0.0022854 | 0.014831 | 0.06699 | 0.0031052 | 1.8471e-07 | 0.0031054 | 0.022022 | 0.00018868 | 0.093553 | 0.0010683 | 0.10677 | 10.8813
0.85 | 0 | 12350.0743 | 1270.2545 | 310.0979 | 307.7031 | 293.8766 | 307.5918 | 293.8766 | 16.2213 | -0.59028 | -1403.6579 | 1183.5643 | -0.057115 | 16.2136 | 104.2699 | 586.265 | 8.1909 | 86.3139 | 34.2776 | 363.9685 | 4.0561 | 0.1885 | 23.2303 | 86.5503 | 0.017099 | -0.0022819 | 0.014817 | 0.06689 | 0.0031053 | 1.8463e-07 | 0.0031055 | 0.022022 | 0.00019083 | 0.094177 | 0.0010618 | 0.10612 | 11.0082
0.86 | 0 | 12337.372 | 1270.1998 | 310.0807 | 307.6956 | 293.8748 | 307.5843 | 293.8748 | 16.2059 | -0.59003 | -1403.063 | 1183.0627 | -0.057115 | 16.1983 | 104.3007 | 588.3717 | 8.1909 | 86.3134 | 34.5065 | 363.9686 | 4.0416 | 0.1885 | 23.2305 | 86.5957 | 0.017082 | -0.0022783 | 0.014804 | 0.066789 | 0.0031055 | 1.8454e-07 | 0.0031056 | 0.022022 | 0.00019297 | 0.094806 | 0.0010553 | 0.10547 | 11.135
0.87 | 0 | 12324.6519 | 1270.145 | 310.0637 | 307.688 | 293.8731 | 307.5768 | 293.8731 | 16.1906 | -0.58978 | -1402.4702 | 1182.5629 | -0.057115 | 16.183 | 104.329 | 590.4714 | 8.1909 | 86.313 | 34.7372 | 363.9687 | 4.0272 | 0.1885 | 23.2306 | 86.6406 | 0.017064 | -0.0022747 | 0.01479 | 0.066689 | 0.0031056 | 1.8445e-07 | 0.0031058 | 0.022022 | 0.00019512 | 0.09544 | 0.0010489 | 0.10483 | 11.2618
0.88 | 0 | 12311.9141 | 1270.0903 | 310.0468 | 307.6805 | 293.8713 | 307.5693 | 293.8713 | 16.1755 | -0.58953 | -1401.8795 | 1182.0648 | -0.057115 | 16.168 | 104.3548 | 592.5639 | 8.1909 | 86.3125 | 34.9697 | 363.9688 | 4.013 | 0.1885 | 23.2307 | 86.6852 | 0.017047 | -0.0022712 | 0.014776 | 0.066589 | 0.0031057 | 1.8436e-07 | 0.0031059 | 0.022022 | 0.00019726 | 0.096079 | 0.0010424 | 0.10418 | 11.3886
0.89 | 0 | 12299.1588 | 1270.0357 | 310.03 | 307.673 | 293.8695 | 307.5619 | 293.8695 | 16.1605 | -0.58928 | -1401.2906 | 1181.5682 | -0.057115 | 16.153 | 104.3781 | 594.6488 | 8.1909 | 86.3121 | 35.2039 | 363.9689 | 3.9989 | 0.1885 | 23.2308 | 86.7293 | 0.01703 | -0.0022676 | 0.014762 | 0.06649 | 0.0031059 | 1.8428e-07 | 0.003106 | 0.022022 | 0.0001994 | 0.096722 | 0.001036 | 0.10354 | 11.5153
0.9 | 0 | 12286.386 | 1269.981 | 310.0133 | 307.6655 | 293.8677 | 307.5544 | 293.8677 | 16.1455 | -0.58903 | -1400.7035 | 1181.0732 | -0.057115 | 16.1381 | 104.3989 | 596.7255 | 8.1909 | 86.3117 | 35.44 | 363.969 | 3.985 | 0.1885 | 23.231 | 86.7729 | 0.017013 | -0.002264 | 0.014749 | 0.06639 | 0.003106 | 1.8419e-07 | 0.0031062 | 0.022022 | 0.00020154 | 0.097371 | 0.0010296 | 0.10291 | 11.6419
0.91 | 0 | 12273.5958 | 1269.9264 | 309.9967 | 307.658 | 293.8659 | 307.547 | 293.8659 | 16.1308 | -0.58879 | -1400.1182 | 1180.5797 | -0.057115 | 16.1234 | 104.4173 | 598.7936 | 8.1909 | 86.3112 | 35.6778 | 363.9691 | 3.9713 | 0.1885 | 23.2311 | 86.8162 | 0.016996 | -0.0022605 | 0.014735 | 0.066291 | 0.0031061 | 1.841e-07 | 0.0031063 | 0.022022 | 0.00020368 | 0.098024 | 0.0010233 | 0.10227 | 11.7685
0.92 | 0 | 12260.7883 | 1269.8717 | 309.9803 | 307.6505 | 293.8642 | 307.5396 | 293.8642 | 16.1161 | -0.58854 | -1399.5345 | 1180.0875 | -0.057115 | 16.1088 | 104.4332 | 600.8528 | 8.1909 | 86.3108 | 35.9174 | 363.9692 | 3.9577 | 0.1885 | 23.2312 | 86.8589 | 0.016979 | -0.0022569 | 0.014722 | 0.066191 | 0.0031063 | 1.8402e-07 | 0.0031064 | 0.022022 | 0.00020581 | 0.098683 | 0.001017 | 0.10164 | 11.8951
0.93 | 0 | 12247.9636 | 1269.8171 | 309.9639 | 307.6431 | 293.8624 | 307.5322 | 293.8624 | 16.1015 | -0.5883 | -1398.9523 | 1179.5965 | -0.057115 | 16.0943 | 104.4467 | 602.9024 | 8.1909 | 86.3103 | 36.1589 | 363.9693 | 3.9442 | 0.1885 | 23.2313 | 86.9013 | 0.016962 | -0.0022534 | 0.014708 | 0.066092 | 0.0031064 | 1.8393e-07 | 0.0031066 | 0.022022 | 0.00020795 | 0.099346 | 0.0010107 | 0.10101 | 12.0215
0.94 | 0 | 12235.1218 | 1269.7626 | 309.9477 | 307.6356 | 293.8606 | 307.5248 | 293.8606 | 16.0871 | -0.58805 | -1398.3714 | 1179.1068 | -0.057115 | 16.0799 | 104.4577 | 604.9419 | 8.1909 | 86.3099 | 36.4022 | 363.9694 | 3.9309 | 0.1885 | 23.2314 | 86.9431 | 0.016945 | -0.0022499 | 0.014695 | 0.065993 | 0.0031065 | 1.8385e-07 | 0.0031067 | 0.022022 | 0.00021008 | 0.10001 | 0.0010044 | 0.10038 | 12.148
0.95 | 0 | 12222.2631 | 1269.708 | 309.9316 | 307.6282 | 293.8589 | 307.5174 | 293.8589 | 16.0728 | -0.58781 | -1397.7918 | 1178.6181 | -0.057115 | 16.0656 | 104.4663 | 606.9708 | 8.1909 | 86.3094 | 36.6473 | 363.9695 | 3.9178 | 0.1885 | 23.2316 | 86.9845 | 0.016928 | -0.0022463 | 0.014682 | 0.065895 | 0.0031066 | 1.8376e-07 | 0.0031068 | 0.022022 | 0.00021221 | 0.10069 | 0.00099815 | 0.09976 | 12.2743
0.96 | 0 | 12209.3874 | 1269.6535 | 309.9156 | 307.6208 | 293.8571 | 307.51 | 293.8571 | 16.0585 | -0.58757 | -1397.2133 | 1178.1303 | -0.057115 | 16.0515 | 104.4725 | 608.9884 | 8.1909 | 86.309 | 36.8943 | 363.9696 | 3.9048 | 0.1885 | 23.2317 | 87.0255 | 0.016911 | -0.0022428 | 0.014669 | 0.065796 | 0.0031068 | 1.8368e-07 | 0.003107 | 0.022022 | 0.00021434 | 0.10137 | 0.00099193 | 0.099139 | 12.4007
0.97 | 0 | 12196.4948 | 1269.599 | 309.8998 | 307.6134 | 293.8553 | 307.5027 | 293.8553 | 16.0444 | -0.58732 | -1396.6358 | 1177.6433 | -0.057115 | 16.0374 | 104.4764 | 610.9942 | 8.1909 | 86.3085 | 37.1431 | 363.9697 | 3.892 | 0.1885 | 23.2318 | 87.0659 | 0.016895 | -0.0022392 | 0.014656 | 0.065698 | 0.0031069 | 1.8359e-07 | 0.0031071 | 0.022022 | 0.00021646 | 0.10205 | 0.00098574 | 0.098521 | 12.527
0.98 | 0 | 12183.5856 | 1269.5445 | 309.884 | 307.6061 | 293.8535 | 307.4954 | 293.8535 | 16.0305 | -0.58708 | -1396.0592 | 1177.1571 | -0.057115 | 16.0235 | 104.4778 | 612.9875 | 8.1909 | 86.3081 | 37.3939 | 363.9698 | 3.8793 | 0.1885 | 23.2319 | 87.1059 | 0.016878 | -0.0022357 | 0.014643 | 0.065599 | 0.003107 | 1.8351e-07 | 0.0031072 | 0.022022 | 0.00021858 | 0.10274 | 0.00097958 | 0.097905 | 12.6532
0.99 | 0 | 12170.6598 | 1269.49 | 309.8683 | 307.5987 | 293.8518 | 307.488 | 293.8518 | 16.0166 | -0.58684 | -1395.4888 | 1176.6761 | -0.057115 | 16.0097 | 104.4769 | 614.9679 | 8.1909 | 86.3076 | 37.6465 | 363.9699 | 3.8668 | 0.1885 | 23.232 | 87.1454 | 0.016862 | -0.0022322 | 0.01463 | 0.065501 | 0.0031072 | 1.8342e-07 | 0.0031074 | 0.022022 | 0.00022071 | 0.10343 | 0.00097345 | 0.097293 | 12.7793
1 | 0 | 12157.7173 | 1269.4356 | 309.8528 | 307.591 | 293.85 | 307.4803 | 293.85 | 16.0028 | [5 empty] | 104.4745 | 616.969 | 8.1909 | 86.3072 | 37.901 | 363.97 | 3.8543 | 0.1885 | 23.2322 | 87.1851 | 0.016846 | -0.0022287 | 0.014617 | 0.065403 | 0 | 0 | 0 | 0.022022 | 0.00022283 | 0.10413 | 0.00096736 | 0.096684 | 12.9055

## May_14_4
pos | roughness | Re_CO2 | Re_H2O | CO2b | CO2w | H2Ob | H2Ow | H2Ob_at_pos | dT_bulk | Q | q_CO2 | q_H2O | Q_leak | lmtd | Nu_CO2 | htc_CO2 | Nu_H2O | htc_H2O | CO2_mCp | H2O_mCp | r_CO2 | r_cond | r_H2O | U | CO2_visc | CO2_acc | CO2_tot | Ve_CO2 | H2O_visc | H2O_acc | H2O_tot | Ve_H2O | CO2_dp_cumulative_psi | C | NTU | effectiveness | overall effectiveness
0 | 0 | 8402.2018 | 1273.7545 | 307.5673 | 305.145 | 293.9903 | 305.0552 | 293.9903 | 13.577 | -0.47623 | -1132.4558 | 954.8868 | -0.057115 | 13.575 | 80.1627 | 467.5131 | 8.1909 | 86.3425 | 84.8944 | 363.9621 | 5.0864 | 0.1885 | 23.2227 | 83.4445 | 0 | 0 | 0 | 0.044469 | 0.0030969 | 1.5295e-07 | 0.003097 | 0.022022 | 0 | 0.23325 | 0.00041335 | 0.041324 | 0
0.01 | 0 | 8390.0434 | 1273.7093 | 307.5617 | 305.1332 | 293.9888 | 305.0435 | 293.9888 | 13.5729 | -0.47583 | -1131.5051 | 954.0851 | -0.057115 | 13.5708 | 79.9505 | 466.1343 | 8.1909 | 86.3421 | 84.4282 | 363.9622 | 5.1015 | 0.1885 | 23.2228 | 83.4002 | 0.013307 | -0.0012311 | 0.012076 | 0.044416 | 0.003097 | 1.5282e-07 | 0.0030971 | 0.022022 | 1.7514e-06 | 0.23197 | 0.00041541 | 0.04153 | 0.18844
0.02 | 0 | 8377.9044 | 1273.6642 | 307.556 | 305.1224 | 293.9873 | 305.0328 | 293.9873 | 13.5687 | -0.47543 | -1130.5493 | 953.2792 | -0.057115 | 13.5666 | 79.7368 | 464.757 | 8.1909 | 86.3417 | 83.9604 | 363.9622 | 5.1166 | 0.1885 | 23.2229 | 83.3557 | 0.013294 | -0.0012279 | 0.012066 | 0.044364 | 0.0030971 | 1.527e-07 | 0.0030972 | 0.022022 | 3.5015e-06 | 0.23068 | 0.0004175 | 0.041739 | 0.37673
0.03 | 0 | 8365.7852 | 1273.6191 | 307.5503 | 305.1116 | 293.9859 | 305.022 | 293.9859 | 13.5645 | -0.47502 | -1129.5878 | 952.4684 | -0.057115 | 13.5624 | 79.5224 | 463.3775 | 8.1909 | 86.3414 | 83.491 | 363.9623 | 5.1318 | 0.1885 | 23.223 | 83.311 | 0.013282 | -0.0012247 | 0.012057 | 0.044312 | 0.0030972 | 1.5257e-07 | 0.0030973 | 0.022022 | 5.2503e-06 | 0.22939 | 0.00041962 | 0.041951 | 0.56485
0.04 | 0 | 8353.6857 | 1273.5741 | 307.5446 | 305.1007 | 293.9844 | 305.0112 | 293.9844 | 13.5602 | -0.47462 | -1128.6205 | 951.6528 | -0.057115 | 13.5581 | 79.3074 | 461.9961 | 8.1909 | 86.341 | 83.0203 | 363.9624 | 5.1472 | 0.1885 | 23.2231 | 83.2659 | 0.01327 | -0.0012214 | 0.012048 | 0.04426 | 0.0030973 | 1.5244e-07 | 0.0030975 | 0.022022 | 6.9977e-06 | 0.2281 | 0.00042177 | 0.042166 | 0.75281
0.05 | 0 | 8341.6061 | 1273.529 | 307.5389 | 305.0897 | 293.9829 | 305.0003 | 293.9829 | 13.556 | -0.47421 | -1127.6474 | 950.8323 | -0.057115 | 13.5538 | 79.0918 | 460.6129 | 8.1909 | 86.3406 | 82.5485 | 363.9625 | 5.1626 | 0.1885 | 23.2232 | 83.2206 | 0.013257 | -0.0012181 | 0.012039 | 0.044208 | 0.0030974 | 1.5232e-07 | 0.0030976 | 0.022022 | 8.7439e-06 | 0.2268 | 0.00042395 | 0.042384 | 0.94062
0.06 | 0 | 8329.5467 | 1273.4841 | 307.5331 | 305.0787 | 293.9815 | 304.9893 | 293.9815 | 13.5517 | -0.47379 | -1126.6687 | 950.007 | -0.057115 | 13.5495 | 78.8757 | 459.2282 | 8.1909 | 86.3403 | 82.0757 | 363.9626 | 5.1782 | 0.1885 | 23.2232 | 83.175 | 0.013245 | -0.0012149 | 0.01203 | 0.044156 | 0.0030975 | 1.5219e-07 | 0.0030977 | 0.022022 | 1.0489e-05 | 0.22551 | 0.00042616 | 0.042605 | 1.1283
0.07 | 0 | 8317.5075 | 1273.4391 | 307.5274 | 305.0676 | 293.98 | 304.9783 | 293.98 | 13.5473 | -0.47338 | -1125.6843 | 949.177 | -0.057115 | 13.5452 | 78.6591 | 457.8422 | 8.1909 | 86.3399 | 81.602 | 363.9627 | 5.1939 | 0.1885 | 23.2233 | 83.1291 | 0.013233 | -0.0012116 | 0.012021 | 0.044104 | 0.0030976 | 1.5206e-07 | 0.0030978 | 0.022022 | 1.2232e-05 | 0.2242 | 0.0004284 | 0.042828 | 1.3157
0.08 | 0 | 8305.4887 | 1273.3942 | 307.5215 | 305.0565 | 293.9786 | 304.9673 | 293.9786 | 13.543 | -0.47296 | -1124.6944 | 948.3423 | -0.057115 | 13.5408 | 78.442 | 456.4552 | 8.1909 | 86.3395 | 81.1277 | 363.9627 | 5.2096 | 0.1885 | 23.2234 | 83.083 | 0.013221 | -0.0012084 | 0.012012 | 0.044053 | 0.0030977 | 1.5193e-07 | 0.0030979 | 0.022022 | 1.3974e-05 | 0.2229 | 0.00043066 | 0.043055 | 1.5031
0.09 | 0 | 8293.4904 | 1273.3493 | 307.5157 | 305.0453 | 293.9771 | 304.9562 | 293.9771 | 13.5386 | -0.47255 | -1123.699 | 947.503 | -0.057115 | 13.5364 | 78.2246 | 455.0674 | 8.1909 | 86.3392 | 80.6529 | 363.9628 | 5.2255 | 0.1885 | 23.2235 | 83.0366 | 0.013209 | -0.0012051 | 0.012003 | 0.044001 | 0.0030978 | 1.518e-07 | 0.003098 | 0.022022 | 1.5715e-05 | 0.2216 | 0.00043296 | 0.043284 | 1.6902
0.1 | 0 | 8281.5128 | 1273.3045 | 307.5098 | 305.0341 | 293.9757 | 304.945 | 293.9757 | 13.5342 | -0.47213 | -1122.6981 | 946.659 | -0.057115 | 13.5319 | 78.0067 | 453.679 | 8.1909 | 86.3388 | 80.1778 | 363.9629 | 5.2415 | 0.1885 | 23.2236 | 82.99 | 0.013196 | -0.0012018 | 0.011995 | 0.04395 | 0.003098 | 1.5166e-07 | 0.0030981 | 0.022022 | 1.7455e-05 | 0.22029 | 0.00043528 | 0.043516 | 1.8772
0.11 | 0 | 8269.556 | 1273.2597 | 307.5039 | 305.0228 | 293.9742 | 304.9338 | 293.9742 | 13.5297 | -0.4717 | -1121.6918 | 945.8105 | -0.057115 | 13.5275 | 77.7885 | 452.2902 | 8.1909 | 86.3384 | 79.7025 | 363.963 | 5.2576 | 0.1885 | 23.2237 | 82.9431 | 0.013184 | -0.0011985 | 0.011986 | 0.043899 | 0.0030981 | 1.5153e-07 | 0.0030982 | 0.022022 | 1.9194e-05 | 0.21899 | 0.00043763 | 0.043751 | 2.064
0.12 | 0 | 8257.6202 | 1273.2149 | 307.498 | 305.0114 | 293.9727 | 304.9226 | 293.9727 | 13.5252 | -0.47128 | -1120.6801 | 944.9575 | -0.057115 | 13.523 | 77.57 | 450.9013 | 8.1909 | 86.3381 | 79.2271 | 363.9631 | 5.2738 | 0.1885 | 23.2238 | 82.896 | 0.013172 | -0.0011952 | 0.011977 | 0.043848 | 0.0030982 | 1.514e-07 | 0.0030983 | 0.022022 | 2.0931e-05 | 0.21768 | 0.00044 | 0.043988 | 2.2507
0.13 | 0 | 8245.7054 | 1273.1702 | 307.492 | 305 | 293.9713 | 304.9112 | 293.9713 | 13.5207 | -0.47085 | -1119.6631 | 944.0999 | -0.057115 | 13.5184 | 77.3512 | 449.5125 | 8.1909 | 86.3377 | 78.7519 | 363.9631 | 5.2901 | 0.1885 | 23.2239 | 82.8487 | 0.01316 | -0.001192 | 0.011968 | 0.043797 | 0.0030983 | 1.5127e-07 | 0.0030984 | 0.022022 | 2.2667e-05 | 0.21637 | 0.0004424 | 0.044228 | 2.4371
0.14 | 0 | 8233.8119 | 1273.1255 | 307.486 | 304.9886 | 293.9698 | 304.8999 | 293.9698 | 13.5162 | -0.47042 | -1118.6409 | 943.238 | -0.057115 | 13.5139 | 77.1322 | 448.124 | 8.1909 | 86.3373 | 78.2769 | 363.9632 | 5.3065 | 0.1885 | 23.224 | 82.8011 | 0.013148 | -0.0011887 | 0.01196 | 0.043746 | 0.0030984 | 1.5113e-07 | 0.0030985 | 0.022022 | 2.4401e-05 | 0.21507 | 0.00044483 | 0.044471 | 2.6235
0.15 | 0 | 8221.9397 | 1273.0809 | 307.48 | 304.9771 | 293.9684 | 304.8885 | 293.9684 | 13.5116 | -0.46999 | -1117.6136 | 942.3718 | -0.057115 | 13.5093 | 76.913 | 446.7361 | 8.1909 | 86.337 | 77.8024 | 363.9633 | 5.323 | 0.1885 | 23.2241 | 82.7533 | 0.013137 | -0.0011854 | 0.011951 | 0.043696 | 0.0030985 | 1.51e-07 | 0.0030986 | 0.022022 | 2.6135e-05 | 0.21376 | 0.00044729 | 0.044717 | 2.8096
0.16 | 0 | 8210.089 | 1273.0363 | 307.4739 | 304.9656 | 293.9669 | 304.877 | 293.9669 | 13.507 | -0.46955 | -1116.5811 | 941.5012 | -0.057115 | 13.5047 | 76.6936 | 445.3489 | 8.1909 | 86.3366 | 77.3284 | 363.9634 | 5.3396 | 0.1885 | 23.2242 | 82.7053 | 0.013125 | -0.0011821 | 0.011943 | 0.043645 | 0.0030986 | 1.5086e-07 | 0.0030987 | 0.022022 | 2.7867e-05 | 0.21246 | 0.00044977 | 0.044965 | 2.9956
0.17 | 0 | 8198.2599 | 1272.9917 | 307.4678 | 304.954 | 293.9655 | 304.8655 | 293.9655 | 13.5023 | -0.46912 | -1115.5436 | 940.6263 | -0.057115 | 13.5 | 76.4741 | 443.9627 | 8.1909 | 86.3363 | 76.8551 | 363.9635 | 5.3562 | 0.1885 | 23.2243 | 82.6571 | 0.013113 | -0.0011788 | 0.011934 | 0.043595 | 0.0030987 | 1.5073e-07 | 0.0030989 | 0.022022 | 2.9598e-05 | 0.21116 | 0.00045227 | 0.045215 | 3.1814
0.18 | 0 | 8186.4525 | 1272.9471 | 307.4617 | 304.9423 | 293.9641 | 304.8539 | 293.9641 | 13.4977 | -0.46868 | -1114.5011 | 939.7473 | -0.057115 | 13.4953 | 76.2546 | 442.5777 | 8.1909 | 86.3359 | 76.3826 | 363.9635 | 5.373 | 0.1885 | 23.2244 | 82.6087 | 0.013101 | -0.0011755 | 0.011926 | 0.043545 | 0.0030988 | 1.5059e-07 | 0.003099 | 0.022022 | 3.1327e-05 | 0.20986 | 0.0004548 | 0.045468 | 3.367
0.19 | 0 | 8174.667 | 1272.9026 | 307.4556 | 304.9306 | 293.9626 | 304.8423 | 293.9626 | 13.4929 | -0.46824 | -1113.4536 | 938.8641 | -0.057115 | 13.4906 | 76.035 | 441.194 | 8.1909 | 86.3355 | 75.9111 | 363.9636 | 5.3898 | 0.1885 | 23.2245 | 82.5601 | 0.013089 | -0.0011722 | 0.011917 | 0.043495 | 0.0030989 | 1.5045e-07 | 0.0030991 | 0.022022 | 3.3056e-05 | 0.20857 | 0.00045736 | 0.045723 | 3.5524
0.2 | 0 | 8162.9035 | 1272.8582 | 307.4494 | 304.9189 | 293.9612 | 304.8307 | 293.9612 | 13.4882 | -0.4678 | -1112.4013 | 937.9768 | -0.057115 | 13.4858 | 75.8153 | 439.812 | 8.1909 | 86.3352 | 75.4407 | 363.9637 | 5.4068 | 0.1885 | 23.2246 | 82.5113 | 0.013078 | -0.0011689 | 0.011909 | 0.043445 | 0.003099 | 1.5032e-07 | 0.0030992 | 0.022022 | 3.4783e-05 | 0.20728 | 0.00045994 | 0.045981 | 3.7377
0.21 | 0 | 8151.1621 | 1272.8138 | 307.4431 | 304.9071 | 293.9597 | 304.819 | 293.9597 | 13.4834 | -0.46735 | -1111.3443 | 937.0855 | -0.057115 | 13.481 | 75.5957 | 438.4317 | 8.1909 | 86.3348 | 74.9715 | 363.9638 | 5.4238 | 0.1885 | 23.2247 | 82.4623 | 0.013066 | -0.0011656 | 0.0119 | 0.043395 | 0.0030991 | 1.5018e-07 | 0.0030993 | 0.022022 | 3.6509e-05 | 0.20599 | 0.00046254 | 0.046242 | 3.9228
0.22 | 0 | 8139.4429 | 1272.7694 | 307.4369 | 304.8953 | 293.9583 | 304.8072 | 293.9583 | 13.4786 | -0.4669 | -1110.2825 | 936.1902 | -0.057115 | 13.4762 | 75.3762 | 437.0534 | 8.1909 | 86.3344 | 74.5037 | 363.9639 | 5.4409 | 0.1885 | 23.2248 | 82.4131 | 0.013054 | -0.0011623 | 0.011892 | 0.043346 | 0.0030992 | 1.5004e-07 | 0.0030994 | 0.022022 | 3.8234e-05 | 0.2047 | 0.00046517 | 0.046504 | 4.1078
0.23 | 0 | 8127.7461 | 1272.725 | 307.4306 | 304.8834 | 293.9568 | 304.7955 | 293.9568 | 13.4738 | -0.46646 | -1109.216 | 935.291 | -0.057115 | 13.4713 | 75.1568 | 435.6773 | 8.1909 | 86.3341 | 74.0372 | 363.964 | 5.4581 | 0.1885 | 23.2249 | 82.3638 | 0.013043 | -0.001159 | 0.011884 | 0.043297 | 0.0030993 | 1.499e-07 | 0.0030995 | 0.022022 | 3.9957e-05 | 0.20342 | 0.00046782 | 0.046769 | 4.2925
0.24 | 0 | 8116.0717 | 1272.6807 | 307.4243 | 304.8715 | 293.9554 | 304.7836 | 293.9554 | 13.4689 | -0.46601 | -1108.145 | 934.3879 | -0.057115 | 13.4664 | 74.9374 | 434.3036 | 8.1909 | 86.3337 | 73.5724 | 363.964 | 5.4754 | 0.1885 | 23.225 | 82.3143 | 0.013031 | -0.0011556 | 0.011875 | 0.043247 | 0.0030995 | 1.4976e-07 | 0.0030996 | 0.022022 | 4.168e-05 | 0.20214 | 0.00047049 | 0.047036 | 4.4771
0.25 | 0 | 8104.4198 | 1272.6364 | 307.4179 | 304.8595 | 293.954 | 304.7717 | 293.954 | 13.464 | -0.46555 | -1107.0694 | 933.4809 | -0.057115 | 13.4615 | 74.7183 | 432.9324 | 8.1909 | 86.3334 | 73.1091 | 363.9641 | 5.4927 | 0.1885 | 23.2251 | 82.2646 | 0.013019 | -0.0011523 | 0.011867 | 0.043198 | 0.0030996 | 1.4962e-07 | 0.0030997 | 0.022022 | 4.3401e-05 | 0.20087 | 0.00047319 | 0.047306 | 4.6615
0.26 | 0 | 8092.7907 | 1272.5922 | 307.4115 | 304.8475 | 293.9525 | 304.7598 | 293.9525 | 13.459 | -0.4651 | -1105.9894 | 932.5703 | -0.057115 | 13.4565 | 74.4993 | 431.564 | 8.1909 | 86.333 | 72.6477 | 363.9642 | 5.5101 | 0.1885 | 23.2252 | 82.2148 | 0.013008 | -0.001149 | 0.011859 | 0.043149 | 0.0030997 | 1.4948e-07 | 0.0030998 | 0.022022 | 4.5121e-05 | 0.1996 | 0.00047591 | 0.047577 | 4.8457
0.27 | 0 | 8081.1843 | 1272.548 | 307.4051 | 304.8355 | 293.9511 | 304.7479 | 293.9511 | 13.454 | -0.46464 | -1104.905 | 931.6559 | -0.057115 | 13.4515 | 74.2806 | 430.1984 | 8.1909 | 86.3326 | 72.1881 | 363.9643 | 5.5276 | 0.1885 | 23.2253 | 82.1649 | 0.012997 | -0.0011457 | 0.011851 | 0.0431 | 0.0030998 | 1.4934e-07 | 0.0030999 | 0.022022 | 4.684e-05 | 0.19834 | 0.00047865 | 0.047851 | 5.0297
0.28 | 0 | 8069.6009 | 1272.5038 | 307.3987 | 304.8234 | 293.9497 | 304.7359 | 293.9497 | 13.449 | -0.46418 | -1103.8162 | 930.7378 | -0.057115 | 13.4465 | 74.062 | 428.8359 | 8.1909 | 86.3323 | 71.7305 | 363.9644 | 5.5452 | 0.1885 | 23.2254 | 82.1148 | 0.012985 | -0.0011424 | 0.011843 | 0.043052 | 0.0030999 | 1.492e-07 | 0.0031 | 0.022022 | 4.8557e-05 | 0.19708 | 0.00048141 | 0.048127 | 5.2136
0.29 | 0 | 8058.0404 | 1272.4597 | 307.3922 | 304.8113 | 293.9482 | 304.7238 | 293.9482 | 13.4439 | -0.46373 | -1102.7232 | 929.8162 | -0.057115 | 13.4414 | 73.8438 | 427.4766 | 8.1909 | 86.3319 | 71.2749 | 363.9644 | 5.5628 | 0.1885 | 23.2255 | 82.0645 | 0.012974 | -0.0011391 | 0.011835 | 0.043003 | 0.0031 | 1.4906e-07 | 0.0031001 | 0.022022 | 5.0274e-05 | 0.19583 | 0.00048419 | 0.048405 | 5.3973
0.3 | 0 | 8046.503 | 1272.4157 | 307.3856 | 304.7991 | 293.9468 | 304.7117 | 293.9468 | 13.4388 | -0.46326 | -1101.626 | 928.891 | -0.057115 | 13.4363 | 73.6259 | 426.1207 | 8.1909 | 86.3315 | 70.8214 | 363.9645 | 5.5805 | 0.1885 | 23.2256 | 82.0142 | 0.012962 | -0.0011358 | 0.011827 | 0.042955 | 0.0031001 | 1.4892e-07 | 0.0031002 | 0.022022 | 5.1989e-05 | 0.19458 | 0.00048699 | 0.048685 | 5.5808
0.31 | 0 | 8034.9889 | 1272.3716 | 307.3791 | 304.7869 | 293.9454 | 304.6996 | 293.9454 | 13.4337 | -0.4628 | -1100.5246 | 927.9623 | -0.057115 | 13.4311 | 73.4083 | 424.7684 | 8.1909 | 86.3312 | 70.3701 | 363.9646 | 5.5983 | 0.1885 | 23.2257 | 81.9637 | 0.012951 | -0.0011324 | 0.011819 | 0.042906 | 0.0031002 | 1.4877e-07 | 0.0031004 | 0.022022 | 5.3703e-05 | 0.19334 | 0.00048981 | 0.048967 | 5.7641
0.32 | 0 | 8023.498 | 1272.3276 | 307.3725 | 304.7747 | 293.9439 | 304.6875 | 293.9439 | 13.4285 | -0.46234 | -1099.4192 | 927.0302 | -0.057115 | 13.4259 | 73.191 | 423.4197 | 8.1909 | 86.3308 | 69.9211 | 363.9647 | 5.6161 | 0.1885 | 23.2258 | 81.913 | 0.01294 | -0.0011291 | 0.011811 | 0.042858 | 0.0031003 | 1.4863e-07 | 0.0031005 | 0.022022 | 5.5416e-05 | 0.19211 | 0.00049265 | 0.049251 | 5.9472
0.33 | 0 | 8012.0306 | 1272.2837 | 307.3659 | 304.7624 | 293.9425 | 304.6753 | 293.9425 | 13.4233 | -0.46187 | -1098.3097 | 926.0947 | -0.057115 | 13.4207 | 72.9742 | 422.0748 | 8.1909 | 86.3305 | 69.4745 | 363.9648 | 5.634 | 0.1885 | 23.2259 | 81.8623 | 0.012929 | -0.0011258 | 0.011803 | 0.04281 | 0.0031004 | 1.4849e-07 | 0.0031006 | 0.022022 | 5.7128e-05 | 0.19088 | 0.00049551 | 0.049536 | 6.1302
0.34 | 0 | 8000.5867 | 1272.2397 | 307.3592 | 304.75 | 293.9411 | 304.663 | 293.9411 | 13.4181 | -0.4614 | -1097.1963 | 925.1559 | -0.057115 | 13.4155 | 72.7577 | 420.7339 | 8.1909 | 86.3301 | 69.0303 | 363.9648 | 5.6519 | 0.1885 | 23.226 | 81.8115 | 0.012917 | -0.0011225 | 0.011795 | 0.042762 | 0.0031005 | 1.4834e-07 | 0.0031007 | 0.022022 | 5.8839e-05 | 0.18966 | 0.00049839 | 0.049824 | 6.3129
0.35 | 0 | 7989.1663 | 1272.1959 | 307.3525 | 304.7377 | 293.9397 | 304.6507 | 293.9397 | 13.4128 | -0.46093 | -1096.079 | 924.2138 | -0.057115 | 13.4102 | 72.5417 | 419.3971 | 8.1909 | 86.3298 | 68.5886 | 363.9649 | 5.67 | 0.1885 | 23.2261 | 81.7605 | 0.012906 | -0.0011192 | 0.011787 | 0.042714 | 0.0031006 | 1.482e-07 | 0.0031008 | 0.022022 | 6.0548e-05 | 0.18845 | 0.00050129 | 0.050114 | 6.4955
0.36 | 0 | 7977.7697 | 1272.152 | 307.3457 | 304.7253 | 293.9382 | 304.6384 | 293.9382 | 13.4075 | -0.46046 | -1094.9578 | 923.2684 | -0.057115 | 13.4048 | 72.3261 | 418.0644 | 8.1909 | 86.3294 | 68.1494 | 363.965 | 5.688 | 0.1885 | 23.2262 | 81.7095 | 0.012895 | -0.0011158 | 0.011779 | 0.042667 | 0.0031007 | 1.4805e-07 | 0.0031009 | 0.022022 | 6.2257e-05 | 0.18724 | 0.0005042 | 0.050405 | 6.6779
0.37 | 0 | 7966.3967 | 1272.1082 | 307.339 | 304.7128 | 293.9368 | 304.6261 | 293.9368 | 13.4021 | -0.45999 | -1093.8328 | 922.3199 | -0.057115 | 13.3994 | 72.111 | 416.7361 | 8.1909 | 86.329 | 67.7128 | 363.9651 | 5.7062 | 0.1885 | 23.2263 | 81.6583 | 0.012884 | -0.0011125 | 0.011771 | 0.042619 | 0.0031008 | 1.4791e-07 | 0.003101 | 0.022022 | 6.3964e-05 | 0.18604 | 0.00050714 | 0.050698 | 6.8601
0.38 | 0 | 7955.0478 | 1272.0645 | 307.3321 | 304.7004 | 293.9354 | 304.6137 | 293.9354 | 13.3967 | -0.45951 | -1092.7042 | 921.3682 | -0.057115 | 13.394 | 71.8963 | 415.4122 | 8.1909 | 86.3287 | 67.2788 | 363.9652 | 5.7244 | 0.1885 | 23.2264 | 81.6071 | 0.012873 | -0.0011092 | 0.011764 | 0.042572 | 0.0031009 | 1.4776e-07 | 0.0031011 | 0.022022 | 6.567e-05 | 0.18485 | 0.00051009 | 0.050993 | 7.0421
0.39 | 0 | 7943.7227 | 1272.0208 | 307.3253 | 304.6879 | 293.934 | 304.6013 | 293.934 | 13.3913 | -0.45904 | -1091.5718 | 920.4134 | -0.057115 | 13.3886 | 71.6822 | 414.0928 | 8.1909 | 86.3283 | 66.8475 | 363.9652 | 5.7426 | 0.1885 | 23.2265 | 81.5558 | 0.012862 | -0.0011059 | 0.011756 | 0.042525 | 0.003101 | 1.4761e-07 | 0.0031012 | 0.022022 | 6.7375e-05 | 0.18366 | 0.00051305 | 0.05129 | 7.2239
0.4 | 0 | 7932.4217 | 1271.9771 | 307.3184 | 304.6753 | 293.9326 | 304.5888 | 293.9326 | 13.3858 | -0.45856 | -1090.4358 | 919.4555 | -0.057115 | 13.3831 | 71.4687 | 412.7781 | 8.1909 | 86.328 | 66.419 | 363.9653 | 5.7609 | 0.1885 | 23.2266 | 81.5044 | 0.012851 | -0.0011026 | 0.011748 | 0.042478 | 0.0031012 | 1.4747e-07 | 0.0031013 | 0.022022 | 6.9079e-05 | 0.18249 | 0.00051604 | 0.051588 | 7.4056
0.41 | 0 | 7921.1448 | 1271.9335 | 307.3115 | 304.6627 | 293.9311 | 304.5764 | 293.9311 | 13.3803 | -0.45808 | -1089.2963 | 918.4946 | -0.057115 | 13.3776 | 71.2556 | 411.468 | 8.1909 | 86.3276 | 65.9933 | 363.9654 | 5.7792 | 0.1885 | 23.2267 | 81.4529 | 0.01284 | -0.0010993 | 0.011741 | 0.042431 | 0.0031013 | 1.4732e-07 | 0.0031014 | 0.022022 | 7.0782e-05 | 0.18132 | 0.00051904 | 0.051888 | 7.587
0.42 | 0 | 7909.8921 | 1271.8899 | 307.3045 | 304.6501 | 293.9297 | 304.5638 | 293.9297 | 13.3748 | -0.4576 | -1088.1532 | 917.5308 | -0.057115 | 13.372 | 71.0431 | 410.1628 | 8.1909 | 86.3273 | 65.5703 | 363.9655 | 5.7976 | 0.1885 | 23.2268 | 81.4014 | 0.012829 | -0.001096 | 0.011733 | 0.042384 | 0.0031014 | 1.4717e-07 | 0.0031015 | 0.022022 | 7.2484e-05 | 0.18016 | 0.00052206 | 0.05219 | 7.7683
0.43 | 0 | 7898.6637 | 1271.8463 | 307.2975 | 304.6375 | 293.9283 | 304.5513 | 293.9283 | 13.3692 | -0.45712 | -1087.0067 | 916.564 | -0.057115 | 13.3664 | 70.8313 | 408.8624 | 8.1909 | 86.3269 | 65.1502 | 363.9656 | 5.8161 | 0.1885 | 23.2268 | 81.3498 | 0.012818 | -0.0010926 | 0.011725 | 0.042338 | 0.0031015 | 1.4702e-07 | 0.0031016 | 0.022022 | 7.4184e-05 | 0.179 | 0.00052509 | 0.052493 | 7.9493
0.44 | 0 | 7887.4597 | 1271.8028 | 307.2905 | 304.6248 | 293.9269 | 304.5387 | 293.9269 | 13.3636 | -0.45663 | -1085.8567 | 915.5944 | -0.057115 | 13.3607 | 70.62 | 407.5671 | 8.1909 | 86.3265 | 64.7329 | 363.9656 | 5.8345 | 0.1885 | 23.2269 | 81.2981 | 0.012807 | -0.0010893 | 0.011718 | 0.042291 | 0.0031016 | 1.4687e-07 | 0.0031017 | 0.022022 | 7.5884e-05 | 0.17785 | 0.00052814 | 0.052798 | 8.1302
0.45 | 0 | 7876.2801 | 1271.7593 | 307.2834 | 304.6121 | 293.9255 | 304.5261 | 293.9255 | 13.3579 | -0.45615 | -1084.7034 | 914.6219 | -0.057115 | 13.3551 | 70.4093 | 406.2767 | 8.1909 | 86.3262 | 64.3186 | 363.9657 | 5.8531 | 0.1885 | 23.227 | 81.2463 | 0.012796 | -0.001086 | 0.01171 | 0.042245 | 0.0031017 | 1.4673e-07 | 0.0031018 | 0.022022 | 7.7582e-05 | 0.17672 | 0.0005312 | 0.053104 | 8.3109
0.46 | 0 | 7865.125 | 1271.7159 | 307.2763 | 304.5994 | 293.9241 | 304.5134 | 293.9241 | 13.3522 | -0.45566 | -1083.5467 | 913.6466 | -0.057115 | 13.3493 | 70.1992 | 404.9915 | 8.1909 | 86.3258 | 63.9071 | 363.9658 | 5.8716 | 0.1885 | 23.2271 | 81.1945 | 0.012786 | -0.0010827 | 0.011703 | 0.042199 | 0.0031018 | 1.4658e-07 | 0.0031019 | 0.022022 | 7.928e-05 | 0.17559 | 0.00053428 | 0.053412 | 8.4914
0.47 | 0 | 7853.9945 | 1271.6725 | 307.2691 | 304.5866 | 293.9227 | 304.5008 | 293.9227 | 13.3465 | -0.45517 | -1082.3867 | 912.6685 | -0.057115 | 13.3436 | 69.9898 | 403.7114 | 8.1909 | 86.3255 | 63.4986 | 363.9659 | 5.8903 | 0.1885 | 23.2272 | 81.1427 | 0.012775 | -0.0010794 | 0.011695 | 0.042153 | 0.0031019 | 1.4643e-07 | 0.003102 | 0.022022 | 8.0976e-05 | 0.17446 | 0.00053738 | 0.053721 | 8.6717
0.48 | 0 | 7842.8887 | 1271.6292 | 307.2619 | 304.5738 | 293.9213 | 304.488 | 293.9213 | 13.3407 | -0.45468 | -1081.2235 | 911.6876 | -0.057115 | 13.3378 | 69.781 | 402.4366 | 8.1909 | 86.3251 | 63.093 | 363.966 | 5.9089 | 0.1885 | 23.2273 | 81.0908 | 0.012764 | -0.0010761 | 0.011688 | 0.042107 | 0.003102 | 1.4628e-07 | 0.0031021 | 0.022022 | 8.2671e-05 | 0.17335 | 0.00054049 | 0.054032 | 8.8518
0.49 | 0 | 7831.8077 | 1271.5859 | 307.2547 | 304.561 | 293.9199 | 304.4753 | 293.9199 | 13.3349 | -0.45419 | -1080.057 | 910.7041 | -0.057115 | 13.3319 | 69.5729 | 401.167 | 8.1909 | 86.3248 | 62.6903 | 363.966 | 5.9276 | 0.1885 | 23.2274 | 81.0389 | 0.012754 | -0.0010728 | 0.011681 | 0.042061 | 0.0031021 | 1.4613e-07 | 0.0031022 | 0.022022 | 8.4365e-05 | 0.17224 | 0.00054361 | 0.054344 | 9.0317
0.5 | 0 | 7820.7514 | 1271.5426 | 307.2474 | 304.5481 | 293.9184 | 304.4625 | 293.9184 | 13.329 | -0.4537 | -1078.8874 | 909.7178 | -0.057115 | 13.326 | 69.3654 | 399.9027 | 8.1909 | 86.3244 | 62.2907 | 363.9661 | 5.9464 | 0.1885 | 23.2275 | 80.9869 | 0.012743 | -0.0010695 | 0.011673 | 0.042016 | 0.0031022 | 1.4598e-07 | 0.0031024 | 0.022022 | 8.6058e-05 | 0.17114 | 0.00054675 | 0.054657 | 9.2114
0.51 | 0 | 7809.72 | 1271.4994 | 307.2401 | 304.5352 | 293.917 | 304.4497 | 293.917 | 13.3231 | -0.45321 | -1077.7146 | 908.729 | -0.057115 | 13.3201 | 69.1586 | 398.6438 | 8.1909 | 86.3241 | 61.894 | 363.9662 | 5.9651 | 0.1885 | 23.2276 | 80.9349 | 0.012732 | -0.0010662 | 0.011666 | 0.04197 | 0.0031023 | 1.4583e-07 | 0.0031025 | 0.022022 | 8.775e-05 | 0.17005 | 0.0005499 | 0.054972 | 9.391
0.52 | 0 | 7798.7136 | 1271.4562 | 307.2328 | 304.5223 | 293.9156 | 304.4369 | 293.9156 | 13.3171 | -0.45271 | -1076.5387 | 907.7375 | -0.057115 | 13.3141 | 68.9525 | 397.3903 | 8.1909 | 86.3237 | 61.5002 | 363.9663 | 5.984 | 0.1885 | 23.2277 | 80.8828 | 0.012722 | -0.0010629 | 0.011659 | 0.041925 | 0.0031024 | 1.4567e-07 | 0.0031026 | 0.022022 | 8.9441e-05 | 0.16897 | 0.00055306 | 0.055288 | 9.5703
0.53 | 0 | 7787.7321 | 1271.4131 | 307.2254 | 304.5093 | 293.9142 | 304.424 | 293.9142 | 13.3112 | -0.45222 | -1075.3598 | 906.7434 | -0.057115 | 13.3081 | 68.7471 | 396.1423 | 8.1909 | 86.3234 | 61.1095 | 363.9663 | 6.0028 | 0.1885 | 23.2278 | 80.8307 | 0.012711 | -0.0010596 | 0.011652 | 0.04188 | 0.0031025 | 1.4552e-07 | 0.0031027 | 0.022022 | 9.1131e-05 | 0.1679 | 0.00055624 | 0.055606 | 9.7494
0.54 | 0 | 7776.7758 | 1271.37 | 307.218 | 304.4963 | 293.9128 | 304.4112 | 293.9128 | 13.3051 | -0.45172 | -1074.1778 | 905.7467 | -0.057115 | 13.3021 | 68.5424 | 394.8997 | 8.1909 | 86.323 | 60.7217 | 363.9664 | 6.0217 | 0.1885 | 23.2279 | 80.7786 | 0.012701 | -0.0010563 | 0.011644 | 0.041834 | 0.0031026 | 1.4537e-07 | 0.0031028 | 0.022022 | 9.282e-05 | 0.16683 | 0.00055943 | 0.055925 | 9.9284
0.55 | 0 | 7765.8445 | 1271.327 | 307.2105 | 304.4833 | 293.9114 | 304.3982 | 293.9114 | 13.2991 | -0.45122 | -1072.9928 | 904.7476 | -0.057115 | 13.296 | 68.3384 | 393.6626 | 8.1909 | 86.3227 | 60.3369 | 363.9665 | 6.0406 | 0.1885 | 23.228 | 80.7264 | 0.01269 | -0.001053 | 0.011637 | 0.04179 | 0.0031027 | 1.4522e-07 | 0.0031029 | 0.022022 | 9.4508e-05 | 0.16578 | 0.00056264 | 0.056245 | 10.1071
0.56 | 0 | 7754.9385 | 1271.284 | 307.203 | 304.4703 | 293.91 | 304.3853 | 293.91 | 13.293 | -0.45072 | -1071.8049 | 903.7459 | -0.057115 | 13.2899 | 68.1351 | 392.431 | 8.1909 | 86.3223 | 59.9551 | 363.9666 | 6.0596 | 0.1885 | 23.2281 | 80.6743 | 0.01268 | -0.0010498 | 0.01163 | 0.041745 | 0.0031028 | 1.4507e-07 | 0.003103 | 0.022022 | 9.6195e-05 | 0.16473 | 0.00056585 | 0.056567 | 10.2857
0.57 | 0 | 7744.0577 | 1271.241 | 307.1955 | 304.4572 | 293.9087 | 304.3723 | 293.9087 | 13.2868 | -0.45022 | -1070.614 | 902.7417 | -0.057115 | 13.2837 | 67.9325 | 391.2049 | 8.1909 | 86.322 | 59.5762 | 363.9667 | 6.0786 | 0.1885 | 23.2282 | 80.6221 | 0.012669 | -0.0010465 | 0.011623 | 0.0417 | 0.0031029 | 1.4491e-07 | 0.0031031 | 0.022022 | 9.788e-05 | 0.16369 | 0.00056908 | 0.056889 | 10.464
0.58 | 0 | 7733.2022 | 1271.1981 | 307.1879 | 304.4441 | 293.9073 | 304.3593 | 293.9073 | 13.2806 | -0.44972 | -1069.4201 | 901.735 | -0.057115 | 13.2775 | 67.7306 | 389.9844 | 8.1909 | 86.3216 | 59.2003 | 363.9667 | 6.0976 | 0.1885 | 23.2283 | 80.5698 | 0.012659 | -0.0010432 | 0.011616 | 0.041656 | 0.003103 | 1.4476e-07 | 0.0031032 | 0.022022 | 9.9565e-05 | 0.16265 | 0.00057232 | 0.057213 | 10.6422
0.59 | 0 | 7722.3721 | 1271.1552 | 307.1803 | 304.431 | 293.9059 | 304.3463 | 293.9059 | 13.2744 | -0.44922 | -1068.2234 | 900.726 | -0.057115 | 13.2713 | 67.5295 | 388.7694 | 8.1909 | 86.3213 | 58.8273 | 363.9668 | 6.1167 | 0.1885 | 23.2284 | 80.5176 | 0.012649 | -0.0010399 | 0.011609 | 0.041611 | 0.0031031 | 1.4461e-07 | 0.0031033 | 0.022022 | 0.00010125 | 0.16163 | 0.00057558 | 0.057539 | 10.8201
0.6 | 0 | 7711.5675 | 1271.1124 | 307.1726 | 304.4179 | 293.9045 | 304.3332 | 293.9045 | 13.2681 | -0.44871 | -1067.0238 | 899.7145 | -0.057115 | 13.265 | 67.3291 | 387.56 | 8.1909 | 86.3209 | 58.4573 | 363.9669 | 6.1357 | 0.1885 | 23.2285 | 80.4653 | 0.012638 | -0.0010366 | 0.011602 | 0.041567 | 0.0031032 | 1.4445e-07 | 0.0031034 | 0.022022 | 0.00010293 | 0.16061 | 0.00057885 | 0.057865 | 10.9979
0.61 | 0 | 7700.7883 | 1271.0696 | 307.1649 | 304.4047 | 293.9031 | 304.3202 | 293.9031 | 13.2618 | -0.44821 | -1065.8213 | 898.7005 | -0.057115 | 13.2586 | 67.1294 | 386.3562 | 8.1909 | 86.3206 | 58.0902 | 363.967 | 6.1549 | 0.1885 | 23.2286 | 80.413 | 0.012628 | -0.0010334 | 0.011595 | 0.041523 | 0.0031033 | 1.443e-07 | 0.0031035 | 0.022022 | 0.00010461 | 0.1596 | 0.00058213 | 0.058193 | 11.1754
0.62 | 0 | 7690.0346 | 1271.0269 | 307.1572 | 304.3915 | 293.9017 | 304.3071 | 293.9017 | 13.2555 | -0.4477 | -1064.6161 | 897.6843 | -0.057115 | 13.2523 | 66.9305 | 385.158 | 8.1909 | 86.3202 | 57.726 | 363.9671 | 6.174 | 0.1885 | 23.2286 | 80.3608 | 0.012618 | -0.0010301 | 0.011588 | 0.041479 | 0.0031035 | 1.4414e-07 | 0.0031036 | 0.022022 | 0.00010629 | 0.1586 | 0.00058542 | 0.058522 | 11.3528
0.63 | 0 | 7679.3065 | 1270.9842 | 307.1494 | 304.3783 | 293.9003 | 304.2939 | 293.9003 | 13.2491 | -0.44719 | -1063.408 | 896.6656 | -0.057115 | 13.2459 | 66.7323 | 383.9654 | 8.1909 | 86.3199 | 57.3647 | 363.9671 | 6.1932 | 0.1885 | 23.2287 | 80.3085 | 0.012608 | -0.0010268 | 0.011581 | 0.041435 | 0.0031036 | 1.4399e-07 | 0.0031037 | 0.022022 | 0.00010797 | 0.15761 | 0.00058872 | 0.058852 | 11.5299
0.64 | 0 | 7668.604 | 1270.9415 | 307.1416 | 304.365 | 293.8989 | 304.2808 | 293.8989 | 13.2426 | -0.44668 | -1062.1971 | 895.6446 | -0.057115 | 13.2394 | 66.5348 | 382.7783 | 8.1909 | 86.3195 | 57.0062 | 363.9672 | 6.2124 | 0.1885 | 23.2288 | 80.2561 | 0.012598 | -0.0010236 | 0.011574 | 0.041392 | 0.0031037 | 1.4383e-07 | 0.0031038 | 0.022022 | 0.00010965 | 0.15662 | 0.00059204 | 0.059184 | 11.7069
0.65 | 0 | 7657.9273 | 1270.8989 | 307.1337 | 304.3517 | 293.8975 | 304.2676 | 293.8975 | 13.2362 | -0.44617 | -1060.9835 | 894.6213 | -0.057115 | 13.2329 | 66.3381 | 381.5968 | 8.1909 | 86.3192 | 56.6507 | 363.9673 | 6.2316 | 0.1885 | 23.2289 | 80.2038 | 0.012587 | -0.0010203 | 0.011567 | 0.041348 | 0.0031038 | 1.4368e-07 | 0.0031039 | 0.022022 | 0.00011133 | 0.15565 | 0.00059537 | 0.059516 | 11.8836
0.66 | 0 | 7647.2762 | 1270.8563 | 307.1258 | 304.3384 | 293.8962 | 304.2544 | 293.8962 | 13.2296 | -0.44566 | -1059.7671 | 893.5957 | -0.057115 | 13.2264 | 66.1421 | 380.4209 | 8.1909 | 86.3188 | 56.2979 | 363.9674 | 6.2509 | 0.1885 | 23.229 | 80.1515 | 0.012577 | -0.0010171 | 0.01156 | 0.041305 | 0.0031039 | 1.4352e-07 | 0.003104 | 0.022022 | 0.00011301 | 0.15468 | 0.00059871 | 0.05985 | 12.0602
0.67 | 0 | 7636.651 | 1270.8138 | 307.1179 | 304.3251 | 293.8948 | 304.2411 | 293.8948 | 13.2231 | -0.44515 | -1058.5481 | 892.5677 | -0.057115 | 13.2198 | 65.9468 | 379.2506 | 8.1909 | 86.3185 | 55.948 | 363.9674 | 6.2702 | 0.1885 | 23.2291 | 80.0992 | 0.012567 | -0.0010138 | 0.011554 | 0.041262 | 0.003104 | 1.4337e-07 | 0.0031041 | 0.022022 | 0.00011468 | 0.15372 | 0.00060206 | 0.060185 | 12.2365
0.68 | 0 | 7626.0515 | 1270.7713 | 307.1099 | 304.3117 | 293.8934 | 304.2279 | 293.8934 | 13.2165 | -0.44463 | -1057.3263 | 891.5375 | -0.057115 | 13.2132 | 65.7523 | 378.0859 | 8.1909 | 86.3181 | 55.6009 | 363.9675 | 6.2895 | 0.1885 | 23.2292 | 80.0468 | 0.012557 | -0.0010106 | 0.011547 | 0.041218 | 0.0031041 | 1.4321e-07 | 0.0031042 | 0.022022 | 0.00011636 | 0.15276 | 0.00060542 | 0.060521 | 12.4127
0.69 | 0 | 7615.478 | 1270.7289 | 307.1019 | 304.2984 | 293.892 | 304.2146 | 293.892 | 13.2098 | -0.44412 | -1056.1018 | 890.505 | -0.057115 | 13.2065 | 65.5586 | 376.9267 | 8.1909 | 86.3178 | 55.2566 | 363.9676 | 6.3088 | 0.1885 | 23.2293 | 79.9945 | 0.012547 | -0.0010073 | 0.01154 | 0.041176 | 0.0031042 | 1.4305e-07 | 0.0031043 | 0.022022 | 0.00011803 | 0.15182 | 0.00060879 | 0.060858 | 12.5886
0.7 | 0 | 7604.9303 | 1270.6865 | 307.0938 | 304.285 | 293.8906 | 304.2013 | 293.8906 | 13.2032 | -0.4436 | -1054.8747 | 889.4703 | -0.057115 | 13.1998 | 65.3656 | 375.773 | 8.1909 | 86.3174 | 54.9151 | 363.9677 | 6.3282 | 0.1885 | 23.2294 | 79.9422 | 0.012537 | -0.0010041 | 0.011533 | 0.041133 | 0.0031043 | 1.429e-07 | 0.0031044 | 0.022022 | 0.0001197 | 0.15088 | 0.00061218 | 0.061196 | 12.7644
0.71 | 0 | 7594.4086 | 1270.6441 | 307.0857 | 304.2715 | 293.8893 | 304.1879 | 293.8893 | 13.1964 | -0.44309 | -1053.6449 | 888.4333 | -0.057115 | 13.193 | 65.1733 | 374.6249 | 8.1909 | 86.3171 | 54.5763 | 363.9678 | 6.3476 | 0.1885 | 23.2295 | 79.8898 | 0.012528 | -0.0010009 | 0.011527 | 0.04109 | 0.0031044 | 1.4274e-07 | 0.0031045 | 0.022022 | 0.00012138 | 0.14995 | 0.00061558 | 0.061536 | 12.9399
0.72 | 0 | 7583.9129 | 1270.6018 | 307.0776 | 304.2581 | 293.8879 | 304.1746 | 293.8879 | 13.1897 | -0.44257 | -1052.4124 | 887.3942 | -0.057115 | 13.1863 | 64.9818 | 373.4822 | 8.1909 | 86.3167 | 54.2402 | 363.9678 | 6.367 | 0.1885 | 23.2296 | 79.8375 | 0.012518 | -0.00099762 | 0.01152 | 0.041047 | 0.0031045 | 1.4258e-07 | 0.0031046 | 0.022022 | 0.00012305 | 0.14902 | 0.00061898 | 0.061876 | 13.1152
0.73 | 0 | 7573.4432 | 1270.5595 | 307.0694 | 304.2446 | 293.8865 | 304.1612 | 293.8865 | 13.1828 | -0.44205 | -1051.1774 | 886.3528 | -0.057115 | 13.1794 | 64.791 | 372.3451 | 8.1909 | 86.3164 | 53.9068 | 363.9679 | 6.3865 | 0.1885 | 23.2297 | 79.7852 | 0.012508 | -0.00099439 | 0.011513 | 0.041005 | 0.0031046 | 1.4242e-07 | 0.0031047 | 0.022022 | 0.00012472 | 0.14811 | 0.0006224 | 0.062218 | 13.2903
0.74 | 0 | 7562.9995 | 1270.5173 | 307.0611 | 304.2311 | 293.8851 | 304.1478 | 293.8851 | 13.176 | -0.44153 | -1049.9397 | 885.3092 | -0.057115 | 13.1725 | 64.601 | 371.2135 | 8.1909 | 86.316 | 53.5761 | 363.968 | 6.4059 | 0.1885 | 23.2298 | 79.7328 | 0.012498 | -0.00099117 | 0.011507 | 0.040963 | 0.0031047 | 1.4227e-07 | 0.0031048 | 0.022022 | 0.00012639 | 0.1472 | 0.00062584 | 0.062561 | 13.4653
0.75 | 0 | 7552.582 | 1270.4752 | 307.0529 | 304.2175 | 293.8838 | 304.1344 | 293.8838 | 13.1691 | -0.44101 | -1048.6994 | 884.2634 | -0.057115 | 13.1656 | 64.4117 | 370.0873 | 8.1909 | 86.3157 | 53.248 | 363.9681 | 6.4254 | 0.1885 | 23.2299 | 79.6805 | 0.012488 | -0.00098795 | 0.0115 | 0.040921 | 0.0031048 | 1.4211e-07 | 0.0031049 | 0.022022 | 0.00012805 | 0.1463 | 0.00062928 | 0.062905 | 13.64
0.76 | 0 | 7542.1906 | 1270.433 | 307.0446 | 304.204 | 293.8824 | 304.1209 | 293.8824 | 13.1622 | -0.44048 | -1047.4566 | 883.2154 | -0.057115 | 13.1587 | 64.2231 | 368.9666 | 8.1909 | 86.3153 | 52.9226 | 363.9681 | 6.4449 | 0.1885 | 23.23 | 79.6282 | 0.012479 | -0.00098474 | 0.011494 | 0.040879 | 0.0031049 | 1.4195e-07 | 0.003105 | 0.022022 | 0.00012972 | 0.1454 | 0.00063273 | 0.06325 | 13.8145
0.77 | 0 | 7531.8254 | 1270.3909 | 307.0362 | 304.1904 | 293.881 | 304.1074 | 293.881 | 13.1552 | -0.43996 | -1046.2112 | 882.1653 | -0.057115 | 13.1517 | 64.0353 | 367.8514 | 8.1909 | 86.315 | 52.5999 | 363.9682 | 6.4645 | 0.1885 | 23.23 | 79.5759 | 0.012469 | -0.00098153 | 0.011487 | 0.040837 | 0.003105 | 1.4179e-07 | 0.0031051 | 0.022022 | 0.00013139 | 0.14452 | 0.0006362 | 0.063596 | 13.9888
0.78 | 0 | 7521.4864 | 1270.3489 | 307.0278 | 304.1768 | 293.8797 | 304.0939 | 293.8797 | 13.1482 | -0.43944 | -1044.9632 | 881.113 | -0.057115 | 13.1446 | 63.8482 | 366.7415 | 8.1909 | 86.3147 | 52.2797 | 363.9683 | 6.484 | 0.1885 | 23.2301 | 79.5236 | 0.012459 | -0.00097832 | 0.011481 | 0.040795 | 0.0031051 | 1.4163e-07 | 0.0031052 | 0.022022 | 0.00013305 | 0.14364 | 0.00063967 | 0.063944 | 14.1629
0.79 | 0 | 7511.1737 | 1270.3069 | 307.0194 | 304.1632 | 293.8783 | 304.0804 | 293.8783 | 13.1411 | -0.43891 | -1043.7127 | 880.0586 | -0.057115 | 13.1375 | 63.6619 | 365.6371 | 8.1909 | 86.3143 | 51.962 | 363.9684 | 6.5036 | 0.1885 | 23.2302 | 79.4713 | 0.012449 | -0.00097512 | 0.011474 | 0.040754 | 0.0031052 | 1.4147e-07 | 0.0031053 | 0.022022 | 0.00013472 | 0.14277 | 0.00064316 | 0.064292 | 14.3367
0.8 | 0 | 7500.8872 | 1270.265 | 307.0109 | 304.1495 | 293.8769 | 304.0668 | 293.8769 | 13.134 | -0.43838 | -1042.4597 | 879.002 | -0.057115 | 13.1304 | 63.4762 | 364.538 | 8.1909 | 86.314 | 51.647 | 363.9685 | 6.5232 | 0.1885 | 23.2303 | 79.419 | 0.01244 | -0.00097192 | 0.011468 | 0.040712 | 0.0031053 | 1.4131e-07 | 0.0031054 | 0.022022 | 0.00013638 | 0.1419 | 0.00064666 | 0.064642 | 14.5104
0.81 | 0 | 7490.627 | 1270.2231 | 307.0024 | 304.1359 | 293.8756 | 304.0533 | 293.8756 | 13.1268 | -0.43785 | -1041.2041 | 877.9433 | -0.057115 | 13.1232 | 63.2914 | 363.4443 | 8.1909 | 86.3136 | 51.3344 | 363.9685 | 6.5429 | 0.1885 | 23.2304 | 79.3667 | 0.01243 | -0.00096873 | 0.011462 | 0.040671 | 0.0031054 | 1.4115e-07 | 0.0031055 | 0.022022 | 0.00013804 | 0.14104 | 0.00065017 | 0.064992 | 14.6839
0.82 | 0 | 7480.3932 | 1270.1812 | 306.9939 | 304.1222 | 293.8742 | 304.0397 | 293.8742 | 13.1196 | -0.43733 | -1039.9461 | 876.8826 | -0.057115 | 13.116 | 63.1072 | 362.3559 | 8.1909 | 86.3133 | 51.0244 | 363.9686 | 6.5625 | 0.1885 | 23.2305 | 79.3144 | 0.012421 | -0.00096554 | 0.011455 | 0.04063 | 0.0031055 | 1.4099e-07 | 0.0031056 | 0.022022 | 0.0001397 | 0.14019 | 0.00065369 | 0.065344 | 14.8571
0.83 | 0 | 7470.1857 | 1270.1394 | 306.9853 | 304.1084 | 293.8729 | 304.0261 | 293.8729 | 13.1124 | -0.4368 | -1038.6856 | 875.8197 | -0.057115 | 13.1087 | 62.9238 | 361.2729 | 8.1909 | 86.3129 | 50.7168 | 363.9687 | 6.5822 | 0.1885 | 23.2306 | 79.2622 | 0.012411 | -0.00096236 | 0.011449 | 0.040589 | 0.0031056 | 1.4083e-07 | 0.0031057 | 0.022022 | 0.00014136 | 0.13934 | 0.00065722 | 0.065697 | 15.0302
0.84 | 0 | 7460.0045 | 1270.0976 | 306.9766 | 304.0947 | 293.8715 | 304.0124 | 293.8715 | 13.1051 | -0.43626 | -1037.4226 | 874.7547 | -0.057115 | 13.1014 | 62.7411 | 360.1952 | 8.1909 | 86.3126 | 50.4117 | 363.9688 | 6.6019 | 0.1885 | 23.2307 | 79.2099 | 0.012402 | -0.00095918 | 0.011443 | 0.040548 | 0.0031057 | 1.4067e-07 | 0.0031058 | 0.022022 | 0.00014302 | 0.13851 | 0.00066076 | 0.066051 | 15.203
0.85 | 0 | 7449.8498 | 1270.0559 | 306.9679 | 304.0809 | 293.8702 | 303.9987 | 293.8702 | 13.0978 | -0.43573 | -1036.1571 | 873.6877 | -0.057115 | 13.0941 | 62.5592 | 359.1227 | 8.1909 | 86.3123 | 50.109 | 363.9688 | 6.6216 | 0.1885 | 23.2308 | 79.1577 | 0.012392 | -0.000956 | 0.011436 | 0.040507 | 0.0031058 | 1.4051e-07 | 0.0031059 | 0.022022 | 0.00014468 | 0.13767 | 0.00066431 | 0.066406 | 15.3757
0.86 | 0 | 7439.7216 | 1270.0142 | 306.9592 | 304.0671 | 293.8688 | 303.9851 | 293.8688 | 13.0904 | -0.4352 | -1034.8892 | 872.6186 | -0.057115 | 13.0867 | 62.3779 | 358.0555 | 8.1909 | 86.3119 | 49.8088 | 363.9689 | 6.6413 | 0.1885 | 23.2309 | 79.1055 | 0.012383 | -0.00095283 | 0.01143 | 0.040466 | 0.0031059 | 1.4035e-07 | 0.003106 | 0.022022 | 0.00014634 | 0.13685 | 0.00066787 | 0.066762 | 15.5481
0.87 | 0 | 7429.6198 | 1269.9726 | 306.9505 | 304.0533 | 293.8674 | 303.9713 | 293.8674 | 13.083 | -0.43466 | -1033.6189 | 871.5474 | -0.057115 | 13.0793 | 62.1974 | 356.9936 | 8.1909 | 86.3116 | 49.5109 | 363.969 | 6.6611 | 0.1885 | 23.231 | 79.0533 | 0.012374 | -0.00094967 | 0.011424 | 0.040426 | 0.003106 | 1.4019e-07 | 0.0031061 | 0.022022 | 0.000148 | 0.13603 | 0.00067145 | 0.067119 | 15.7203
0.88 | 0 | 7419.5444 | 1269.931 | 306.9417 | 304.0395 | 293.8661 | 303.9576 | 293.8661 | 13.0756 | -0.43413 | -1032.3461 | 870.4742 | -0.057115 | 13.0718 | 62.0177 | 355.9368 | 8.1909 | 86.3112 | 49.2155 | 363.9691 | 6.6809 | 0.1885 | 23.2311 | 79.0011 | 0.012364 | -0.00094652 | 0.011418 | 0.040385 | 0.0031061 | 1.4002e-07 | 0.0031062 | 0.022022 | 0.00014965 | 0.13522 | 0.00067503 | 0.067478 | 15.8923
0.89 | 0 | 7409.4956 | 1269.8895 | 306.9328 | 304.0256 | 293.8647 | 303.9439 | 293.8647 | 13.0681 | -0.43359 | -1031.071 | 869.399 | -0.057115 | 13.0643 | 61.8386 | 354.8853 | 8.1909 | 86.3109 | 48.9224 | 363.9691 | 6.7007 | 0.1885 | 23.2312 | 78.949 | 0.012355 | -0.00094336 | 0.011412 | 0.040345 | 0.0031062 | 1.3986e-07 | 0.0031063 | 0.022022 | 0.00015131 | 0.13441 | 0.00067863 | 0.067837 | 16.0641
0.9 | 0 | 7399.4733 | 1269.848 | 306.9239 | 304.0118 | 293.8634 | 303.9301 | 293.8634 | 13.0605 | -0.43306 | -1029.7934 | 868.3218 | -0.057115 | 13.0567 | 61.6603 | 353.8389 | 8.1909 | 86.3106 | 48.6316 | 363.9692 | 6.7205 | 0.1885 | 23.2312 | 78.8968 | 0.012346 | -0.00094021 | 0.011406 | 0.040305 | 0.0031063 | 1.397e-07 | 0.0031064 | 0.022022 | 0.00015296 | 0.13361 | 0.00068224 | 0.068197 | 16.2356
0.91 | 0 | 7389.4775 | 1269.8065 | 306.915 | 303.9979 | 293.8621 | 303.9163 | 293.8621 | 13.0529 | -0.43252 | -1028.5135 | 867.2425 | -0.057115 | 13.0491 | 61.4826 | 352.7977 | 8.1909 | 86.3102 | 48.3431 | 363.9693 | 6.7403 | 0.1885 | 23.2313 | 78.8447 | 0.012337 | -0.00093706 | 0.011399 | 0.040265 | 0.0031064 | 1.3954e-07 | 0.0031065 | 0.022022 | 0.00015461 | 0.13282 | 0.00068585 | 0.068559 | 16.407
0.92 | 0 | 7379.5083 | 1269.7651 | 306.906 | 303.9839 | 293.8607 | 303.9025 | 293.8607 | 13.0453 | -0.43198 | -1027.2312 | 866.1613 | -0.057115 | 13.0415 | 61.3057 | 351.7617 | 8.1909 | 86.3099 | 48.057 | 363.9694 | 6.7602 | 0.1885 | 23.2314 | 78.7926 | 0.012327 | -0.00093393 | 0.011393 | 0.040225 | 0.0031065 | 1.3937e-07 | 0.0031066 | 0.022022 | 0.00015627 | 0.13204 | 0.00068948 | 0.068921 | 16.5781
0.93 | 0 | 7369.5656 | 1269.7238 | 306.897 | 303.97 | 293.8594 | 303.8886 | 293.8594 | 13.0376 | -0.43144 | -1025.9465 | 865.0781 | -0.057115 | 13.0338 | 61.1296 | 350.7308 | 8.1909 | 86.3095 | 47.7731 | 363.9695 | 6.78 | 0.1885 | 23.2315 | 78.7405 | 0.012318 | -0.0009308 | 0.011387 | 0.040186 | 0.0031066 | 1.3921e-07 | 0.0031067 | 0.022022 | 0.00015792 | 0.13126 | 0.00069312 | 0.069285 | 16.7491
0.94 | 0 | 7359.6496 | 1269.6825 | 306.8879 | 303.956 | 293.858 | 303.8747 | 293.858 | 13.0299 | -0.4309 | -1024.6595 | 863.9929 | -0.057115 | 13.026 | 60.9541 | 349.705 | 8.1909 | 86.3092 | 47.4915 | 363.9695 | 6.7999 | 0.1885 | 23.2316 | 78.6885 | 0.012309 | -0.00092766 | 0.011381 | 0.040146 | 0.0031067 | 1.3905e-07 | 0.0031068 | 0.022022 | 0.00015957 | 0.13048 | 0.00069677 | 0.06965 | 16.9198
0.95 | 0 | 7349.76 | 1269.6412 | 306.8788 | 303.942 | 293.8567 | 303.8609 | 293.8567 | 13.0222 | -0.43036 | -1023.3702 | 862.9057 | -0.057115 | 13.0183 | 60.7793 | 348.6843 | 8.1909 | 86.3089 | 47.2121 | 363.9696 | 6.8198 | 0.1885 | 23.2317 | 78.6364 | 0.0123 | -0.00092455 | 0.011375 | 0.040107 | 0.0031068 | 1.3888e-07 | 0.0031069 | 0.022022 | 0.00016122 | 0.12971 | 0.00070043 | 0.070015 | 17.0903
0.96 | 0 | 7339.8972 | 1269.6 | 306.8697 | 303.928 | 293.8553 | 303.847 | 293.8553 | 13.0144 | -0.42981 | -1022.0786 | 861.8166 | -0.057115 | 13.0104 | 60.6053 | 347.6686 | 8.1909 | 86.3085 | 46.9349 | 363.9697 | 6.8398 | 0.1885 | 23.2318 | 78.5844 | 0.012291 | -0.00092143 | 0.011369 | 0.040067 | 0.0031069 | 1.3872e-07 | 0.003107 | 0.022022 | 0.00016287 | 0.12895 | 0.0007041 | 0.070382 | 17.2606
0.97 | 0 | 7330.061 | 1269.5588 | 306.8605 | 303.914 | 293.854 | 303.833 | 293.854 | 13.0065 | -0.42927 | -1020.7846 | 860.7256 | -0.057115 | 13.0026 | 60.4319 | 346.658 | 8.1909 | 86.3082 | 46.66 | 363.9698 | 6.8597 | 0.1885 | 23.2319 | 78.5324 | 0.012282 | -0.00091832 | 0.011364 | 0.040028 | 0.003107 | 1.3856e-07 | 0.0031071 | 0.022022 | 0.00016452 | 0.1282 | 0.00070778 | 0.07075 | 17.4307
0.98 | 0 | 7320.2514 | 1269.5177 | 306.8513 | 303.8999 | 293.8527 | 303.8191 | 293.8527 | 12.9986 | -0.42872 | -1019.4885 | 859.6327 | -0.057115 | 12.9946 | 60.2593 | 345.6524 | 8.1909 | 86.3079 | 46.3872 | 363.9698 | 6.8796 | 0.1885 | 23.232 | 78.4805 | 0.012273 | -0.00091521 | 0.011358 | 0.039989 | 0.0031071 | 1.3839e-07 | 0.0031072 | 0.022022 | 0.00016616 | 0.12745 | 0.00071147 | 0.071119 | 17.6005
0.99 | 0 | 7310.4685 | 1269.4766 | 306.842 | 303.8859 | 293.8513 | 303.8051 | 293.8513 | 12.9907 | -0.42818 | -1018.1911 | 858.5388 | -0.057115 | 12.9867 | 60.0874 | 344.6518 | 8.1909 | 86.3075 | 46.1166 | 363.9699 | 6.8996 | 0.1885 | 23.2321 | 78.4285 | 0.012264 | -0.00091211 | 0.011352 | 0.03995 | 0.0031072 | 1.3823e-07 | 0.0031073 | 0.022022 | 0.00016781 | 0.1267 | 0.00071517 | 0.071488 | 17.7702
1 | 0 | 7300.7122 | 1269.4356 | 306.8327 | 303.8699 | 293.85 | 303.7892 | 293.85 | 12.9827 | [5 empty] | 59.9169 | 343.6595 | 8.1909 | 86.3072 | 45.8482 | 363.97 | 6.9195 | 0.1885 | 23.2322 | 78.3768 | 0.012255 | -0.00090902 | 0.011346 | 0.039911 | 0 | 0 | 0 | 0.022022 | 0.00016946 | 0.12597 | 0.00071889 | 0.071859 | 17.9396

## May_16_1
pos | roughness | Re_CO2 | Re_H2O | CO2b | CO2w | H2Ob | H2Ow | H2Ob_at_pos | dT_bulk | Q | q_CO2 | q_H2O | Q_leak | lmtd | Nu_CO2 | htc_CO2 | Nu_H2O | htc_H2O | CO2_mCp | H2O_mCp | r_CO2 | r_cond | r_H2O | U | CO2_visc | CO2_acc | CO2_tot | Ve_CO2 | H2O_visc | H2O_acc | H2O_tot | Ve_H2O | CO2_dp_cumulative_psi | C | NTU | effectiveness | overall effectiveness
0 | 0 | 6818.656 | 1272.7229 | 305.3702 | 302.3508 | 293.9568 | 302.2833 | 293.9568 | 11.4135 | -0.35815 | -851.669 | 718.1273 | -0.057115 | 11.4079 | 48.7806 | 282.0659 | 8.1909 | 86.3341 | 29.4471 | 363.964 | 8.4305 | 0.1885 | 23.2249 | 74.6756 | 0 | 0 | 0 | 0.038754 | 0.0030994 | 1.1889e-07 | 0.0030995 | 0.022022 | 0 | 0.080907 | 0.0010664 | 0.10658 | 0
0.01 | 0 | 6811.6999 | 1272.6877 | 305.358 | 302.3349 | 293.9556 | 302.2674 | 293.9556 | 11.4024 | -0.35761 | -850.3908 | 717.0495 | -0.057115 | 11.3969 | 48.6764 | 281.5055 | 8.1909 | 86.3338 | 29.3299 | 363.964 | 8.4473 | 0.1885 | 23.225 | 74.6361 | 0.012687 | -0.00064961 | 0.012037 | 0.038728 | 0.0030994 | 1.1873e-07 | 0.0030996 | 0.022022 | 1.7458e-06 | 0.080585 | 0.0010701 | 0.10695 | 0.20601
0.02 | 0 | 6804.7647 | 1272.6526 | 305.3458 | 302.3212 | 293.9545 | 302.2538 | 293.9545 | 11.3913 | -0.35707 | -849.1096 | 715.9692 | -0.057115 | 11.3858 | 48.5721 | 280.9416 | 8.1909 | 86.3335 | 29.2137 | 363.9641 | 8.4643 | 0.1885 | 23.2251 | 74.5962 | 0.012681 | -0.00064741 | 0.012033 | 0.038702 | 0.0030995 | 1.1857e-07 | 0.0030996 | 0.022022 | 3.4911e-06 | 0.080265 | 0.0010738 | 0.10732 | 0.41171
0.03 | 0 | 6797.8505 | 1272.6176 | 305.3336 | 302.3074 | 293.9534 | 302.2402 | 293.9534 | 11.3802 | -0.35653 | -847.8281 | 714.8887 | -0.057115 | 11.3747 | 48.4684 | 280.3808 | 8.1909 | 86.3332 | 29.0984 | 363.9641 | 8.4812 | 0.1885 | 23.2252 | 74.5565 | 0.012675 | -0.00064521 | 0.01203 | 0.038676 | 0.0030996 | 1.1841e-07 | 0.0030997 | 0.022022 | 5.2359e-06 | 0.079948 | 0.0010775 | 0.10769 | 0.6171
0.04 | 0 | 6790.9573 | 1272.5826 | 305.3213 | 302.2937 | 293.9522 | 302.2266 | 293.9522 | 11.3691 | -0.356 | -846.5464 | 713.8079 | -0.057115 | 11.3635 | 48.3651 | 279.8231 | 8.1909 | 86.3329 | 28.984 | 363.9642 | 8.4981 | 0.1885 | 23.2252 | 74.5168 | 0.012669 | -0.00064301 | 0.012026 | 0.03865 | 0.0030997 | 1.1825e-07 | 0.0030998 | 0.022022 | 6.9801e-06 | 0.079634 | 0.0010812 | 0.10805 | 0.82218
0.05 | 0 | 6784.0848 | 1272.5476 | 305.309 | 302.28 | 293.9511 | 302.2129 | 293.9511 | 11.3579 | -0.35546 | -845.2644 | 712.727 | -0.057115 | 11.3523 | 48.2624 | 279.2685 | 8.1909 | 86.3326 | 28.8705 | 363.9643 | 8.515 | 0.1885 | 23.2253 | 74.4772 | 0.012663 | -0.00064083 | 0.012022 | 0.038624 | 0.0030998 | 1.1809e-07 | 0.0030999 | 0.022022 | 8.7237e-06 | 0.079322 | 0.0010848 | 0.10842 | 1.0269
0.06 | 0 | 6777.2332 | 1272.5127 | 305.2967 | 302.2663 | 293.9499 | 302.1993 | 293.9499 | 11.3467 | -0.35492 | -843.9823 | 711.6458 | -0.057115 | 11.3411 | 48.1601 | 278.7171 | 8.1909 | 86.3323 | 28.7579 | 363.9643 | 8.5318 | 0.1885 | 23.2254 | 74.4378 | 0.012657 | -0.00063865 | 0.012018 | 0.038599 | 0.0030999 | 1.1793e-07 | 0.0031 | 0.022022 | 1.0467e-05 | 0.079013 | 0.0010885 | 0.10879 | 1.2314
0.07 | 0 | 6770.4024 | 1272.4778 | 305.2843 | 302.2525 | 293.9488 | 302.1857 | 293.9488 | 11.3355 | -0.35438 | -842.6999 | 710.5645 | -0.057115 | 11.3298 | 48.0584 | 278.1686 | 8.1909 | 86.3321 | 28.6462 | 363.9644 | 8.5487 | 0.1885 | 23.2255 | 74.3984 | 0.012651 | -0.00063648 | 0.012015 | 0.038573 | 0.0030999 | 1.1777e-07 | 0.0031001 | 0.022022 | 1.2209e-05 | 0.078706 | 0.0010922 | 0.10915 | 1.4356
0.08 | 0 | 6763.5922 | 1272.443 | 305.2719 | 302.2388 | 293.9477 | 302.172 | 293.9477 | 11.3242 | -0.35384 | -841.4173 | 709.4831 | -0.057115 | 11.3186 | 47.9571 | 277.6232 | 8.1909 | 86.3318 | 28.5354 | 363.9645 | 8.5654 | 0.1885 | 23.2255 | 74.3592 | 0.012645 | -0.00063431 | 0.012011 | 0.038548 | 0.0031 | 1.1761e-07 | 0.0031001 | 0.022022 | 1.3951e-05 | 0.078402 | 0.0010958 | 0.10952 | 1.6394
0.09 | 0 | 6756.8027 | 1272.4082 | 305.2595 | 302.2251 | 293.9466 | 302.1584 | 293.9466 | 11.3129 | -0.3533 | -840.1345 | 708.4014 | -0.057115 | 11.3073 | 47.8563 | 277.0809 | 8.1909 | 86.3315 | 28.4255 | 363.9645 | 8.5822 | 0.1885 | 23.2256 | 74.32 | 0.012639 | -0.00063215 | 0.012007 | 0.038522 | 0.0031001 | 1.1745e-07 | 0.0031002 | 0.022022 | 1.5693e-05 | 0.0781 | 0.0010995 | 0.10988 | 1.8429
0.1 | 0 | 6750.0339 | 1272.3735 | 305.247 | 302.2113 | 293.9454 | 302.1448 | 293.9454 | 11.3016 | -0.35276 | -838.8516 | 707.3197 | -0.057115 | 11.2959 | 47.7561 | 276.5415 | 8.1909 | 86.3312 | 28.3165 | 363.9646 | 8.599 | 0.1885 | 23.2257 | 74.281 | 0.012634 | -0.00062999 | 0.012004 | 0.038497 | 0.0031002 | 1.1729e-07 | 0.0031003 | 0.022022 | 1.7434e-05 | 0.0778 | 0.0011031 | 0.11025 | 2.0461
0.11 | 0 | 6743.2854 | 1272.3388 | 305.2345 | 302.1976 | 293.9443 | 302.1312 | 293.9443 | 11.2902 | -0.35222 | -837.5685 | 706.2377 | -0.057115 | 11.2845 | 47.6563 | 276.0051 | 8.1909 | 86.3309 | 28.2083 | 363.9647 | 8.6157 | 0.1885 | 23.2258 | 74.242 | 0.012628 | -0.00062788 | 0.012 | 0.038472 | 0.0031003 | 1.1713e-07 | 0.0031004 | 0.022022 | 1.9174e-05 | 0.077503 | 0.0011068 | 0.11061 | 2.249
0.12 | 0 | 6736.5575 | 1272.3042 | 305.222 | 302.1839 | 293.9432 | 302.1175 | 293.9432 | 11.2788 | -0.35168 | -836.2852 | 705.1557 | -0.057115 | 11.2731 | 47.557 | 275.4717 | 8.1909 | 86.3306 | 28.101 | 363.9647 | 8.6323 | 0.1885 | 23.2258 | 74.2032 | 0.012622 | -0.00062573 | 0.011996 | 0.038446 | 0.0031004 | 1.1696e-07 | 0.0031005 | 0.022022 | 2.0914e-05 | 0.077208 | 0.0011104 | 0.11098 | 2.4516
0.13 | 0 | 6729.8501 | 1272.2696 | 305.2095 | 302.1701 | 293.9421 | 302.1039 | 293.9421 | 11.2674 | -0.35114 | -835.0018 | 704.0735 | -0.057115 | 11.2617 | 47.4581 | 274.9413 | 8.1909 | 86.3304 | 27.9945 | 363.9648 | 8.649 | 0.1885 | 23.2259 | 74.1645 | 0.012616 | -0.0006236 | 0.011993 | 0.038421 | 0.0031004 | 1.168e-07 | 0.0031006 | 0.022022 | 2.2654e-05 | 0.076916 | 0.0011141 | 0.11134 | 2.6539
0.14 | 0 | 6723.1631 | 1272.235 | 305.1969 | 302.1564 | 293.9409 | 302.0903 | 293.9409 | 11.256 | -0.3506 | -833.7183 | 702.9913 | -0.057115 | 11.2503 | 47.3598 | 274.4138 | 8.1909 | 86.3301 | 27.8889 | 363.9648 | 8.6656 | 0.1885 | 23.226 | 74.1259 | 0.012611 | -0.00062148 | 0.011989 | 0.038396 | 0.0031005 | 1.1664e-07 | 0.0031006 | 0.022022 | 2.4393e-05 | 0.076625 | 0.0011177 | 0.1117 | 2.8559
0.15 | 0 | 6716.4964 | 1272.2005 | 305.1843 | 302.1427 | 293.9398 | 302.0766 | 293.9398 | 11.2445 | -0.35006 | -832.4347 | 701.9089 | -0.057115 | 11.2388 | 47.2619 | 273.8892 | 8.1909 | 86.3298 | 27.7841 | 363.9649 | 8.6822 | 0.1885 | 23.2261 | 74.0874 | 0.012605 | -0.00061936 | 0.011986 | 0.038372 | 0.0031006 | 1.1648e-07 | 0.0031007 | 0.022022 | 2.6131e-05 | 0.076337 | 0.0011214 | 0.11207 | 3.0576
0.16 | 0 | 6709.8499 | 1272.1661 | 305.1717 | 302.1289 | 293.9387 | 302.063 | 293.9387 | 11.233 | -0.34952 | -831.151 | 700.8265 | -0.057115 | 11.2272 | 47.1645 | 273.3675 | 8.1909 | 86.3295 | 27.6802 | 363.965 | 8.6988 | 0.1885 | 23.2261 | 74.049 | 0.012599 | -0.00061725 | 0.011982 | 0.038347 | 0.0031007 | 1.1632e-07 | 0.0031008 | 0.022022 | 2.7869e-05 | 0.076052 | 0.001125 | 0.11243 | 3.2589
0.17 | 0 | 6703.2238 | 1272.1317 | 305.1591 | 302.1152 | 293.9376 | 302.0494 | 293.9376 | 11.2215 | -0.34898 | -829.8672 | 699.744 | -0.057115 | 11.2157 | 47.0676 | 272.8487 | 8.1909 | 86.3292 | 27.577 | 363.965 | 8.7153 | 0.1885 | 23.2262 | 74.0107 | 0.012594 | -0.00061516 | 0.011978 | 0.038322 | 0.0031008 | 1.1616e-07 | 0.0031009 | 0.022022 | 2.9606e-05 | 0.075768 | 0.0011286 | 0.11279 | 3.46
0.18 | 0 | 6696.6178 | 1272.0973 | 305.1464 | 302.1015 | 293.9365 | 302.0357 | 293.9365 | 11.2099 | -0.34844 | -828.5833 | 698.6615 | -0.057115 | 11.2041 | 46.9711 | 272.3328 | 8.1909 | 86.3289 | 27.4747 | 363.9651 | 8.7318 | 0.1885 | 23.2263 | 73.9725 | 0.012588 | -0.00061306 | 0.011975 | 0.038297 | 0.0031009 | 1.16e-07 | 0.003101 | 0.022022 | 3.1343e-05 | 0.075487 | 0.0011322 | 0.11315 | 3.6607
0.19 | 0 | 6690.0319 | 1272.063 | 305.1337 | 302.0877 | 293.9353 | 302.0221 | 293.9353 | 11.1983 | -0.3479 | -827.2994 | 697.5789 | -0.057115 | 11.1925 | 46.8752 | 271.8197 | 8.1909 | 86.3287 | 27.3732 | 363.9652 | 8.7483 | 0.1885 | 23.2264 | 73.9344 | 0.012582 | -0.00061098 | 0.011971 | 0.038273 | 0.0031009 | 1.1584e-07 | 0.0031011 | 0.022022 | 3.3079e-05 | 0.075208 | 0.0011358 | 0.11351 | 3.8611
0.2 | 0 | 6683.4661 | 1272.0287 | 305.1209 | 302.074 | 293.9342 | 302.0085 | 293.9342 | 11.1867 | -0.34736 | -826.0155 | 696.4962 | -0.057115 | 11.1809 | 46.7796 | 271.3095 | 8.1909 | 86.3284 | 27.2725 | 363.9652 | 8.7648 | 0.1885 | 23.2264 | 73.8965 | 0.012577 | -0.0006089 | 0.011968 | 0.038248 | 0.003101 | 1.1568e-07 | 0.0031011 | 0.022022 | 3.4815e-05 | 0.074931 | 0.0011394 | 0.11387 | 4.0612
0.21 | 0 | 6676.9203 | 1271.9945 | 305.1082 | 302.0603 | 293.9331 | 301.9949 | 293.9331 | 11.1751 | -0.34682 | -824.7315 | 695.4136 | -0.057115 | 11.1692 | 46.6846 | 270.802 | 8.1909 | 86.3281 | 27.1725 | 363.9653 | 8.7812 | 0.1885 | 23.2265 | 73.8586 | 0.012571 | -0.00060683 | 0.011964 | 0.038224 | 0.0031011 | 1.1552e-07 | 0.0031012 | 0.022022 | 3.655e-05 | 0.074657 | 0.0011431 | 0.11423 | 4.261
0.22 | 0 | 6670.3945 | 1271.9603 | 305.0954 | 302.0466 | 293.932 | 301.9812 | 293.932 | 11.1634 | -0.34628 | -823.4474 | 694.3309 | -0.057115 | 11.1575 | 46.59 | 270.2974 | 8.1909 | 86.3278 | 27.0734 | 363.9653 | 8.7976 | 0.1885 | 23.2266 | 73.8208 | 0.012566 | -0.00060476 | 0.011961 | 0.0382 | 0.0031012 | 1.1536e-07 | 0.0031013 | 0.022022 | 3.8285e-05 | 0.074384 | 0.0011467 | 0.11459 | 4.4605
0.23 | 0 | 6663.8886 | 1271.9262 | 305.0826 | 302.0328 | 293.9309 | 301.9676 | 293.9309 | 11.1517 | -0.34574 | -822.1634 | 693.2482 | -0.057115 | 11.1458 | 46.4958 | 269.7955 | 8.1909 | 86.3276 | 26.975 | 363.9654 | 8.814 | 0.1885 | 23.2267 | 73.7832 | 0.01256 | -0.00060271 | 0.011957 | 0.038175 | 0.0031013 | 1.152e-07 | 0.0031014 | 0.022022 | 4.0019e-05 | 0.074114 | 0.0011502 | 0.11495 | 4.6597
0.24 | 0 | 6657.4026 | 1271.8921 | 305.0697 | 302.0191 | 293.9298 | 301.954 | 293.9298 | 11.1399 | -0.3452 | -820.8794 | 692.1655 | -0.057115 | 11.1341 | 46.4022 | 269.2964 | 8.1909 | 86.3273 | 26.8774 | 363.9655 | 8.8303 | 0.1885 | 23.2267 | 73.7456 | 0.012555 | -0.00060066 | 0.011954 | 0.038151 | 0.0031014 | 1.1504e-07 | 0.0031015 | 0.022022 | 4.1753e-05 | 0.073846 | 0.0011538 | 0.11531 | 4.8586
0.25 | 0 | 6650.9364 | 1271.8581 | 305.0569 | 302.0054 | 293.9287 | 301.9404 | 293.9287 | 11.1282 | -0.34466 | -819.5954 | 691.0828 | -0.057115 | 11.1223 | 46.3089 | 268.8001 | 8.1909 | 86.327 | 26.7805 | 363.9655 | 8.8466 | 0.1885 | 23.2268 | 73.7082 | 0.012549 | -0.00059861 | 0.01195 | 0.038127 | 0.0031014 | 1.1487e-07 | 0.0031016 | 0.022022 | 4.3486e-05 | 0.07358 | 0.0011574 | 0.11567 | 5.0572
0.26 | 0 | 6644.4899 | 1271.8241 | 305.044 | 301.9917 | 293.9276 | 301.9268 | 293.9276 | 11.1164 | -0.34412 | -818.3114 | 690.0002 | -0.057115 | 11.1105 | 46.2161 | 268.3065 | 8.1909 | 86.3267 | 26.6844 | 363.9656 | 8.8629 | 0.1885 | 23.2269 | 73.6708 | 0.012544 | -0.00059658 | 0.011947 | 0.038103 | 0.0031015 | 1.1471e-07 | 0.0031016 | 0.022022 | 4.5219e-05 | 0.073316 | 0.001161 | 0.11603 | 5.2554
0.27 | 0 | 6638.0632 | 1271.7901 | 305.0311 | 301.9779 | 293.9265 | 301.9131 | 293.9265 | 11.1046 | -0.34358 | -817.0275 | 688.9176 | -0.057115 | 11.0986 | 46.1238 | 267.8156 | 8.1909 | 86.3264 | 26.5891 | 363.9657 | 8.8791 | 0.1885 | 23.227 | 73.6336 | 0.012538 | -0.00059455 | 0.011944 | 0.038079 | 0.0031016 | 1.1455e-07 | 0.0031017 | 0.022022 | 4.6951e-05 | 0.073054 | 0.0011646 | 0.11638 | 5.4533
0.28 | 0 | 6631.6561 | 1271.7562 | 305.0181 | 301.9642 | 293.9254 | 301.8995 | 293.9254 | 11.0927 | -0.34304 | -815.7436 | 687.835 | -0.057115 | 11.0868 | 46.0319 | 267.3274 | 8.1909 | 86.3262 | 26.4945 | 363.9657 | 8.8953 | 0.1885 | 23.227 | 73.5965 | 0.012533 | -0.00059253 | 0.01194 | 0.038055 | 0.0031017 | 1.1439e-07 | 0.0031018 | 0.022022 | 4.8683e-05 | 0.072794 | 0.0011681 | 0.11674 | 5.651
0.29 | 0 | 6625.2686 | 1271.7224 | 305.0051 | 301.9505 | 293.9243 | 301.8859 | 293.9243 | 11.0809 | -0.3425 | -814.4597 | 686.7525 | -0.057115 | 11.0749 | 45.9405 | 266.8419 | 8.1909 | 86.3259 | 26.4006 | 363.9658 | 8.9115 | 0.1885 | 23.2271 | 73.5595 | 0.012527 | -0.00059051 | 0.011937 | 0.038032 | 0.0031018 | 1.1423e-07 | 0.0031019 | 0.022022 | 5.0414e-05 | 0.072536 | 0.0011717 | 0.1171 | 5.8483
0.3 | 0 | 6618.9006 | 1271.6886 | 304.9921 | 301.9368 | 293.9232 | 301.8723 | 293.9232 | 11.069 | -0.34196 | -813.176 | 685.67 | -0.057115 | 11.063 | 45.8495 | 266.359 | 8.1909 | 86.3256 | 26.3074 | 363.9658 | 8.9277 | 0.1885 | 23.2272 | 73.5226 | 0.012522 | -0.00058851 | 0.011933 | 0.038008 | 0.0031019 | 1.1407e-07 | 0.003102 | 0.022022 | 5.2145e-05 | 0.07228 | 0.0011753 | 0.11745 | 6.0453
0.31 | 0 | 6612.5521 | 1271.6548 | 304.9791 | 301.9231 | 293.9221 | 301.8587 | 293.9221 | 11.057 | -0.34142 | -811.8923 | 684.5876 | -0.057115 | 11.0511 | 45.7589 | 265.8788 | 8.1909 | 86.3253 | 26.215 | 363.9659 | 8.9438 | 0.1885 | 23.2273 | 73.4858 | 0.012517 | -0.00058651 | 0.01193 | 0.037984 | 0.0031019 | 1.1391e-07 | 0.003102 | 0.022022 | 5.3875e-05 | 0.072026 | 0.0011788 | 0.11781 | 6.242
0.32 | 0 | 6606.2231 | 1271.6211 | 304.9661 | 301.9094 | 293.921 | 301.8451 | 293.921 | 11.0451 | -0.34088 | -810.6088 | 683.5053 | -0.057115 | 11.0391 | 45.6688 | 265.4012 | 8.1909 | 86.3251 | 26.1233 | 363.966 | 8.9599 | 0.1885 | 23.2273 | 73.4491 | 0.012511 | -0.00058451 | 0.011927 | 0.037961 | 0.003102 | 1.1375e-07 | 0.0031021 | 0.022022 | 5.5605e-05 | 0.071774 | 0.0011824 | 0.11816 | 6.4384
0.33 | 0 | 6599.9134 | 1271.5874 | 304.953 | 301.8957 | 293.9199 | 301.8315 | 293.9199 | 11.0331 | -0.34034 | -809.3253 | 682.4231 | -0.057115 | 11.0271 | 45.5791 | 264.9263 | 8.1909 | 86.3248 | 26.0323 | 363.966 | 8.976 | 0.1885 | 23.2274 | 73.4125 | 0.012506 | -0.00058253 | 0.011923 | 0.037937 | 0.0031021 | 1.1359e-07 | 0.0031022 | 0.022022 | 5.7335e-05 | 0.071524 | 0.0011859 | 0.11852 | 6.6345
0.34 | 0 | 6593.6231 | 1271.5538 | 304.9399 | 301.882 | 293.9188 | 301.8179 | 293.9188 | 11.0211 | -0.3398 | -808.042 | 681.341 | -0.057115 | 11.0151 | 45.4898 | 264.4539 | 8.1909 | 86.3245 | 25.942 | 363.9661 | 8.992 | 0.1885 | 23.2275 | 73.376 | 0.012501 | -0.00058055 | 0.01192 | 0.037914 | 0.0031022 | 1.1343e-07 | 0.0031023 | 0.022022 | 5.9063e-05 | 0.071276 | 0.0011894 | 0.11887 | 6.8302
0.35 | 0 | 6587.352 | 1271.5202 | 304.9268 | 301.8683 | 293.9177 | 301.8043 | 293.9177 | 11.0091 | -0.33926 | -806.7588 | 680.259 | -0.057115 | 11.003 | 45.401 | 263.9841 | 8.1909 | 86.3242 | 25.8524 | 363.9662 | 9.008 | 0.1885 | 23.2276 | 73.3396 | 0.012495 | -0.00057857 | 0.011917 | 0.037891 | 0.0031023 | 1.1327e-07 | 0.0031024 | 0.022022 | 6.0792e-05 | 0.07103 | 0.001193 | 0.11922 | 7.0257
0.36 | 0 | 6581.1002 | 1271.4867 | 304.9136 | 301.8546 | 293.9166 | 301.7907 | 293.9166 | 10.997 | -0.33872 | -805.4757 | 679.1771 | -0.057115 | 10.991 | 45.3126 | 263.5169 | 8.1909 | 86.324 | 25.7635 | 363.9662 | 9.024 | 0.1885 | 23.2276 | 73.3033 | 0.01249 | -0.00057661 | 0.011913 | 0.037868 | 0.0031023 | 1.1311e-07 | 0.0031025 | 0.022022 | 6.252e-05 | 0.070785 | 0.0011965 | 0.11957 | 7.2208
0.37 | 0 | 6574.8675 | 1271.4532 | 304.9005 | 301.8409 | 293.9155 | 301.7771 | 293.9155 | 10.9849 | -0.33819 | -804.1928 | 678.0954 | -0.057115 | 10.9789 | 45.2246 | 263.0523 | 8.1909 | 86.3237 | 25.6752 | 363.9663 | 9.0399 | 0.1885 | 23.2277 | 73.2672 | 0.012485 | -0.00057465 | 0.01191 | 0.037845 | 0.0031024 | 1.1295e-07 | 0.0031025 | 0.022022 | 6.4247e-05 | 0.070543 | 0.0012 | 0.11993 | 7.4157
0.38 | 0 | 6568.654 | 1271.4197 | 304.8873 | 301.8272 | 293.9145 | 301.7635 | 293.9145 | 10.9728 | -0.33765 | -802.9101 | 677.0138 | -0.057115 | 10.9668 | 45.1371 | 262.5901 | 8.1909 | 86.3234 | 25.5877 | 363.9663 | 9.0558 | 0.1885 | 23.2278 | 73.2311 | 0.012479 | -0.0005727 | 0.011907 | 0.037822 | 0.0031025 | 1.1279e-07 | 0.0031026 | 0.022022 | 6.5974e-05 | 0.070302 | 0.0012035 | 0.12028 | 7.6102
0.39 | 0 | 6562.4595 | 1271.3863 | 304.8741 | 301.8135 | 293.9134 | 301.7499 | 293.9134 | 10.9607 | -0.33711 | -801.6275 | 675.9323 | -0.057115 | 10.9546 | 45.05 | 262.1305 | 8.1909 | 86.3231 | 25.5008 | 363.9664 | 9.0717 | 0.1885 | 23.2279 | 73.1951 | 0.012474 | -0.00057075 | 0.011904 | 0.037799 | 0.0031026 | 1.1263e-07 | 0.0031027 | 0.022022 | 6.7701e-05 | 0.070064 | 0.001207 | 0.12063 | 7.8044
0.4 | 0 | 6556.284 | 1271.353 | 304.8608 | 301.7998 | 293.9123 | 301.7363 | 293.9123 | 10.9485 | -0.33657 | -800.3452 | 674.851 | -0.057115 | 10.9424 | 44.9633 | 261.6734 | 8.1909 | 86.3229 | 25.4146 | 363.9665 | 9.0875 | 0.1885 | 23.2279 | 73.1593 | 0.012469 | -0.00056881 | 0.0119 | 0.037776 | 0.0031027 | 1.1247e-07 | 0.0031028 | 0.022022 | 6.9426e-05 | 0.069827 | 0.0012105 | 0.12098 | 7.9983
0.41 | 0 | 6550.1275 | 1271.3197 | 304.8476 | 301.7861 | 293.9112 | 301.7227 | 293.9112 | 10.9363 | -0.33603 | -799.063 | 673.7699 | -0.057115 | 10.9302 | 44.877 | 261.2188 | 8.1909 | 86.3226 | 25.329 | 363.9665 | 9.1034 | 0.1885 | 23.228 | 73.1236 | 0.012464 | -0.00056688 | 0.011897 | 0.037753 | 0.0031027 | 1.1231e-07 | 0.0031029 | 0.022022 | 7.1152e-05 | 0.069592 | 0.001214 | 0.12133 | 8.1919
0.42 | 0 | 6543.9898 | 1271.2864 | 304.8343 | 301.7724 | 293.9101 | 301.7091 | 293.9101 | 10.9241 | -0.33549 | -797.7811 | 672.689 | -0.057115 | 10.918 | 44.7911 | 260.7667 | 8.1909 | 86.3223 | 25.2441 | 363.9666 | 9.1191 | 0.1885 | 23.2281 | 73.0879 | 0.012459 | -0.00056496 | 0.011894 | 0.03773 | 0.0031028 | 1.1215e-07 | 0.0031029 | 0.022022 | 7.2877e-05 | 0.069358 | 0.0012175 | 0.12167 | 8.3852
0.43 | 0 | 6537.871 | 1271.2532 | 304.821 | 301.7588 | 293.9091 | 301.6956 | 293.9091 | 10.9119 | -0.33495 | -796.4993 | 671.6082 | -0.057115 | 10.9058 | 44.7056 | 260.317 | 8.1909 | 86.3221 | 25.1598 | 363.9666 | 9.1349 | 0.1885 | 23.2282 | 73.0524 | 0.012454 | -0.00056304 | 0.011891 | 0.037708 | 0.0031029 | 1.1199e-07 | 0.003103 | 0.022022 | 7.4602e-05 | 0.069127 | 0.001221 | 0.12202 | 8.5782
0.44 | 0 | 6531.771 | 1271.22 | 304.8076 | 301.7451 | 293.908 | 301.682 | 293.908 | 10.8996 | -0.33441 | -795.2178 | 670.5277 | -0.057115 | 10.8935 | 44.6206 | 259.8698 | 8.1909 | 86.3218 | 25.0762 | 363.9667 | 9.1506 | 0.1885 | 23.2282 | 73.017 | 0.012449 | -0.00056113 | 0.011887 | 0.037685 | 0.003103 | 1.1183e-07 | 0.0031031 | 0.022022 | 7.6326e-05 | 0.068897 | 0.0012245 | 0.12237 | 8.7708
0.45 | 0 | 6525.6897 | 1271.1869 | 304.7943 | 301.7314 | 293.9069 | 301.6684 | 293.9069 | 10.8874 | -0.33387 | -793.9366 | 669.4473 | -0.057115 | 10.8812 | 44.5359 | 259.425 | 8.1909 | 86.3215 | 24.9932 | 363.9668 | 9.1663 | 0.1885 | 23.2283 | 72.9816 | 0.012443 | -0.00055923 | 0.011884 | 0.037663 | 0.0031031 | 1.1167e-07 | 0.0031032 | 0.022022 | 7.8049e-05 | 0.068669 | 0.001228 | 0.12272 | 8.9632
0.46 | 0 | 6519.6272 | 1271.1538 | 304.7809 | 301.7177 | 293.9058 | 301.6549 | 293.9058 | 10.8751 | -0.33333 | -792.6556 | 668.3672 | -0.057115 | 10.8689 | 44.4517 | 258.9826 | 8.1909 | 86.3212 | 24.9108 | 363.9668 | 9.182 | 0.1885 | 23.2284 | 72.9464 | 0.012438 | -0.00055733 | 0.011881 | 0.03764 | 0.0031031 | 1.1151e-07 | 0.0031033 | 0.022022 | 7.9773e-05 | 0.068443 | 0.0012314 | 0.12306 | 9.1552
0.47 | 0 | 6513.5832 | 1271.1208 | 304.7675 | 301.7041 | 293.9048 | 301.6413 | 293.9048 | 10.8627 | -0.33279 | -791.3749 | 667.2873 | -0.057115 | 10.8565 | 44.3678 | 258.5427 | 8.1909 | 86.321 | 24.8291 | 363.9669 | 9.1976 | 0.1885 | 23.2284 | 72.9113 | 0.012433 | -0.00055544 | 0.011878 | 0.037618 | 0.0031032 | 1.1135e-07 | 0.0031033 | 0.022022 | 8.1495e-05 | 0.068218 | 0.0012349 | 0.12341 | 9.3469
0.48 | 0 | 6507.5578 | 1271.0878 | 304.754 | 301.6904 | 293.9037 | 301.6277 | 293.9037 | 10.8504 | -0.33226 | -790.0944 | 666.2076 | -0.057115 | 10.8442 | 44.2844 | 258.1051 | 8.1909 | 86.3207 | 24.748 | 363.9669 | 9.2132 | 0.1885 | 23.2285 | 72.8763 | 0.012428 | -0.00055356 | 0.011875 | 0.037596 | 0.0031033 | 1.1119e-07 | 0.0031034 | 0.022022 | 8.3218e-05 | 0.067995 | 0.0012383 | 0.12375 | 9.5384
0.49 | 0 | 6501.5509 | 1271.0549 | 304.7406 | 301.6768 | 293.9026 | 301.6142 | 293.9026 | 10.838 | -0.33172 | -788.8143 | 665.1282 | -0.057115 | 10.8318 | 44.2013 | 257.6698 | 8.1909 | 86.3204 | 24.6675 | 363.967 | 9.2287 | 0.1885 | 23.2286 | 72.8414 | 0.012423 | -0.00055168 | 0.011872 | 0.037573 | 0.0031034 | 1.1103e-07 | 0.0031035 | 0.022022 | 8.4939e-05 | 0.067774 | 0.0012418 | 0.1241 | 9.7295
0.5 | 0 | 6495.5625 | 1271.022 | 304.7271 | 301.6631 | 293.9015 | 301.6006 | 293.9015 | 10.8256 | -0.33118 | -787.5344 | 664.049 | -0.057115 | 10.8194 | 44.1187 | 257.2369 | 8.1909 | 86.3202 | 24.5876 | 363.9671 | 9.2443 | 0.1885 | 23.2287 | 72.8066 | 0.012418 | -0.00054981 | 0.011868 | 0.037551 | 0.0031035 | 1.1087e-07 | 0.0031036 | 0.022022 | 8.6661e-05 | 0.067554 | 0.0012452 | 0.12444 | 9.9203
0.51 | 0 | 6489.5925 | 1270.9892 | 304.7136 | 301.6495 | 293.9005 | 301.5871 | 293.9005 | 10.8132 | -0.33064 | -786.2549 | 662.9701 | -0.057115 | 10.8069 | 44.0364 | 256.8064 | 8.1909 | 86.3199 | 24.5083 | 363.9671 | 9.2598 | 0.1885 | 23.2287 | 72.7719 | 0.012413 | -0.00054795 | 0.011865 | 0.037529 | 0.0031035 | 1.1071e-07 | 0.0031037 | 0.022022 | 8.8382e-05 | 0.067336 | 0.0012487 | 0.12478 | 10.1108
0.52 | 0 | 6483.6409 | 1270.9564 | 304.7001 | 301.6358 | 293.8994 | 301.5736 | 293.8994 | 10.8007 | -0.3301 | -784.9757 | 661.8915 | -0.057115 | 10.7945 | 43.9546 | 256.3782 | 8.1909 | 86.3196 | 24.4296 | 363.9672 | 9.2752 | 0.1885 | 23.2288 | 72.7373 | 0.012408 | -0.00054609 | 0.011862 | 0.037507 | 0.0031036 | 1.1055e-07 | 0.0031037 | 0.022022 | 9.0102e-05 | 0.06712 | 0.0012521 | 0.12513 | 10.301
0.53 | 0 | 6477.7076 | 1270.9236 | 304.6866 | 301.6222 | 293.8983 | 301.56 | 293.8983 | 10.7882 | -0.32957 | -783.6968 | 660.8131 | -0.057115 | 10.782 | 43.8731 | 255.9523 | 8.1909 | 86.3194 | 24.3514 | 363.9672 | 9.2907 | 0.1885 | 23.2289 | 72.7028 | 0.012403 | -0.00054424 | 0.011859 | 0.037485 | 0.0031037 | 1.1039e-07 | 0.0031038 | 0.022022 | 9.1822e-05 | 0.066906 | 0.0012555 | 0.12547 | 10.4908
0.54 | 0 | 6471.7925 | 1270.8909 | 304.673 | 301.6086 | 293.8973 | 301.5465 | 293.8973 | 10.7758 | -0.32903 | -782.4182 | 659.7351 | -0.057115 | 10.7695 | 43.792 | 255.5287 | 8.1909 | 86.3191 | 24.2739 | 363.9673 | 9.3061 | 0.1885 | 23.2289 | 72.6685 | 0.012398 | -0.0005424 | 0.011856 | 0.037464 | 0.0031038 | 1.1024e-07 | 0.0031039 | 0.022022 | 9.3542e-05 | 0.066693 | 0.0012589 | 0.12581 | 10.6804
0.55 | 0 | 6465.8956 | 1270.8582 | 304.6595 | 301.5949 | 293.8962 | 301.533 | 293.8962 | 10.7632 | -0.32849 | -781.14 | 658.6573 | -0.057115 | 10.757 | 43.7114 | 255.1074 | 8.1909 | 86.3188 | 24.197 | 363.9674 | 9.3214 | 0.1885 | 23.229 | 72.6342 | 0.012394 | -0.00054056 | 0.011853 | 0.037442 | 0.0031039 | 1.1008e-07 | 0.003104 | 0.022022 | 9.5261e-05 | 0.066481 | 0.0012623 | 0.12615 | 10.8697
0.56 | 0 | 6460.0168 | 1270.8256 | 304.6459 | 301.5813 | 293.8952 | 301.5195 | 293.8952 | 10.7507 | -0.32795 | -779.8622 | 657.5798 | -0.057115 | 10.7444 | 43.631 | 254.6883 | 8.1909 | 86.3186 | 24.1206 | 363.9674 | 9.3368 | 0.1885 | 23.2291 | 72.6 | 0.012389 | -0.00053873 | 0.01185 | 0.03742 | 0.0031039 | 1.0992e-07 | 0.003104 | 0.022022 | 9.698e-05 | 0.066271 | 0.0012657 | 0.12649 | 11.0586
0.57 | 0 | 6454.1562 | 1270.7931 | 304.6322 | 301.5677 | 293.8941 | 301.5059 | 293.8941 | 10.7381 | -0.32742 | -778.5847 | 656.5026 | -0.057115 | 10.7319 | 43.5511 | 254.2715 | 8.1909 | 86.3183 | 24.0448 | 363.9675 | 9.3521 | 0.1885 | 23.2292 | 72.566 | 0.012384 | -0.00053691 | 0.011847 | 0.037399 | 0.003104 | 1.0976e-07 | 0.0031041 | 0.022022 | 9.8698e-05 | 0.066063 | 0.0012691 | 0.12683 | 11.2473
0.58 | 0 | 6448.3136 | 1270.7605 | 304.6186 | 301.5541 | 293.893 | 301.4924 | 293.893 | 10.7256 | -0.32688 | -777.3077 | 655.4258 | -0.057115 | 10.7193 | 43.4716 | 253.8569 | 8.1909 | 86.318 | 23.9695 | 363.9675 | 9.3673 | 0.1885 | 23.2292 | 72.532 | 0.012379 | -0.00053509 | 0.011844 | 0.037377 | 0.0031041 | 1.096e-07 | 0.0031042 | 0.022022 | 0.00010042 | 0.065856 | 0.0012725 | 0.12717 | 11.4356
0.59 | 0 | 6442.4889 | 1270.7281 | 304.6049 | 301.5405 | 293.892 | 301.4789 | 293.892 | 10.713 | -0.32634 | -776.031 | 654.3493 | -0.057115 | 10.7066 | 43.3924 | 253.4446 | 8.1909 | 86.3178 | 23.8948 | 363.9676 | 9.3826 | 0.1885 | 23.2293 | 72.4981 | 0.012374 | -0.00053328 | 0.011841 | 0.037356 | 0.0031042 | 1.0944e-07 | 0.0031043 | 0.022022 | 0.00010213 | 0.065651 | 0.0012759 | 0.1275 | 11.6236
0.6 | 0 | 6436.6822 | 1270.6956 | 304.5913 | 301.5269 | 293.8909 | 301.4654 | 293.8909 | 10.7003 | -0.32581 | -774.7547 | 653.2732 | -0.057115 | 10.694 | 43.3136 | 253.0345 | 8.1909 | 86.3175 | 23.8207 | 363.9677 | 9.3978 | 0.1885 | 23.2294 | 72.4644 | 0.012369 | -0.00053148 | 0.011838 | 0.037334 | 0.0031043 | 1.0928e-07 | 0.0031044 | 0.022022 | 0.00010385 | 0.065447 | 0.0012793 | 0.12784 | 11.8113
0.61 | 0 | 6430.8933 | 1270.6632 | 304.5776 | 301.5133 | 293.8899 | 301.4519 | 293.8899 | 10.6877 | -0.32527 | -773.4788 | 652.1973 | -0.057115 | 10.6814 | 43.2352 | 252.6266 | 8.1909 | 86.3172 | 23.7471 | 363.9677 | 9.413 | 0.1885 | 23.2294 | 72.4307 | 0.012365 | -0.00052968 | 0.011835 | 0.037313 | 0.0031043 | 1.0912e-07 | 0.0031044 | 0.022022 | 0.00010557 | 0.065245 | 0.0012826 | 0.12818 | 11.9987
0.62 | 0 | 6425.1223 | 1270.6309 | 304.5639 | 301.4997 | 293.8888 | 301.4384 | 293.8888 | 10.675 | -0.32473 | -772.2034 | 651.1219 | -0.057115 | 10.6687 | 43.1572 | 252.2208 | 8.1909 | 86.317 | 23.6741 | 363.9678 | 9.4281 | 0.1885 | 23.2295 | 72.3972 | 0.01236 | -0.00052789 | 0.011832 | 0.037292 | 0.0031044 | 1.0896e-07 | 0.0031045 | 0.022022 | 0.00010728 | 0.065044 | 0.001286 | 0.12851 | 12.1858
0.63 | 0 | 6419.369 | 1270.5986 | 304.5501 | 301.4861 | 293.8878 | 301.425 | 293.8878 | 10.6623 | -0.3242 | -770.9284 | 650.0468 | -0.057115 | 10.656 | 43.0795 | 251.8173 | 8.1909 | 86.3167 | 23.6016 | 363.9678 | 9.4432 | 0.1885 | 23.2296 | 72.3637 | 0.012355 | -0.0005261 | 0.011829 | 0.037271 | 0.0031045 | 1.0881e-07 | 0.0031046 | 0.022022 | 0.000109 | 0.064845 | 0.0012894 | 0.12885 | 12.3726
0.64 | 0 | 6413.6335 | 1270.5663 | 304.5364 | 301.4725 | 293.8867 | 301.4115 | 293.8867 | 10.6496 | -0.32366 | -769.6538 | 648.9721 | -0.057115 | 10.6433 | 43.0022 | 251.4159 | 8.1909 | 86.3164 | 23.5296 | 363.9679 | 9.4583 | 0.1885 | 23.2297 | 72.3304 | 0.01235 | -0.00052433 | 0.011826 | 0.03725 | 0.0031046 | 1.0865e-07 | 0.0031047 | 0.022022 | 0.00011071 | 0.064648 | 0.0012927 | 0.12918 | 12.5591
0.65 | 0 | 6407.9156 | 1270.5341 | 304.5226 | 301.459 | 293.8857 | 301.398 | 293.8857 | 10.6369 | -0.32312 | -768.3797 | 647.8978 | -0.057115 | 10.6305 | 42.9253 | 251.0166 | 8.1909 | 86.3162 | 23.4582 | 363.968 | 9.4733 | 0.1885 | 23.2297 | 72.2972 | 0.012346 | -0.00052256 | 0.011823 | 0.037228 | 0.0031046 | 1.0849e-07 | 0.0031048 | 0.022022 | 0.00011243 | 0.064451 | 0.001296 | 0.12952 | 12.7452
0.66 | 0 | 6402.2153 | 1270.502 | 304.5088 | 301.4454 | 293.8846 | 301.3845 | 293.8846 | 10.6241 | -0.32259 | -767.1061 | 646.8238 | -0.057115 | 10.6178 | 42.8487 | 250.6195 | 8.1909 | 86.3159 | 23.3873 | 363.968 | 9.4884 | 0.1885 | 23.2298 | 72.264 | 0.012341 | -0.00052079 | 0.01182 | 0.037208 | 0.0031047 | 1.0833e-07 | 0.0031048 | 0.022022 | 0.00011414 | 0.064256 | 0.0012994 | 0.12985 | 12.9311
0.67 | 0 | 6396.5326 | 1270.4699 | 304.495 | 301.4318 | 293.8836 | 301.3711 | 293.8836 | 10.6114 | -0.32205 | -765.8329 | 645.7503 | -0.057115 | 10.605 | 42.7725 | 250.2244 | 8.1909 | 86.3156 | 23.3169 | 363.9681 | 9.5033 | 0.1885 | 23.2299 | 72.231 | 0.012336 | -0.00051903 | 0.011817 | 0.037187 | 0.0031048 | 1.0817e-07 | 0.0031049 | 0.022022 | 0.00011586 | 0.064063 | 0.0013027 | 0.13018 | 13.1167
0.68 | 0 | 6390.8673 | 1270.4378 | 304.4811 | 301.4183 | 293.8826 | 301.3576 | 293.8826 | 10.5986 | -0.32152 | -764.5602 | 644.6772 | -0.057115 | 10.5922 | 42.6966 | 249.8315 | 8.1909 | 86.3154 | 23.2471 | 363.9681 | 9.5183 | 0.1885 | 23.2299 | 72.1981 | 0.012332 | -0.00051728 | 0.011814 | 0.037166 | 0.0031049 | 1.0801e-07 | 0.003105 | 0.022022 | 0.00011757 | 0.063871 | 0.001306 | 0.13051 | 13.3019
0.69 | 0 | 6385.2195 | 1270.4058 | 304.4673 | 301.4047 | 293.8815 | 301.3442 | 293.8815 | 10.5858 | -0.32098 | -763.288 | 643.6044 | -0.057115 | 10.5793 | 42.6211 | 249.4407 | 8.1909 | 86.3151 | 23.1777 | 363.9682 | 9.5332 | 0.1885 | 23.23 | 72.1652 | 0.012327 | -0.00051554 | 0.011811 | 0.037145 | 0.003105 | 1.0786e-07 | 0.0031051 | 0.022022 | 0.00011928 | 0.063681 | 0.0013093 | 0.13084 | 13.4868
0.7 | 0 | 6379.5891 | 1270.3738 | 304.4534 | 301.3912 | 293.8805 | 301.3307 | 293.8805 | 10.5729 | -0.32045 | -762.0163 | 642.5321 | -0.057115 | 10.5665 | 42.546 | 249.052 | 8.1909 | 86.3149 | 23.1089 | 363.9683 | 9.5481 | 0.1885 | 23.2301 | 72.1325 | 0.012322 | -0.0005138 | 0.011808 | 0.037125 | 0.003105 | 1.077e-07 | 0.0031051 | 0.022022 | 0.000121 | 0.063491 | 0.0013126 | 0.13117 | 13.6715
0.71 | 0 | 6373.976 | 1270.3419 | 304.4395 | 301.3777 | 293.8794 | 301.3173 | 293.8794 | 10.5601 | -0.31991 | -760.7451 | 641.4603 | -0.057115 | 10.5536 | 42.4712 | 248.6653 | 8.1909 | 86.3146 | 23.0405 | 363.9683 | 9.5629 | 0.1885 | 23.2302 | 72.0999 | 0.012318 | -0.00051206 | 0.011806 | 0.037104 | 0.0031051 | 1.0754e-07 | 0.0031052 | 0.022022 | 0.00012271 | 0.063304 | 0.0013159 | 0.1315 | 13.8558
0.72 | 0 | 6368.3802 | 1270.31 | 304.4256 | 301.3641 | 293.8784 | 301.3039 | 293.8784 | 10.5472 | -0.31938 | -759.4745 | 640.3889 | -0.057115 | 10.5408 | 42.3968 | 248.2807 | 8.1909 | 86.3143 | 22.9727 | 363.9684 | 9.5777 | 0.1885 | 23.2302 | 72.0673 | 0.012313 | -0.00051034 | 0.011803 | 0.037083 | 0.0031052 | 1.0738e-07 | 0.0031053 | 0.022022 | 0.00012442 | 0.063117 | 0.0013192 | 0.13183 | 14.0398
0.73 | 0 | 6362.8016 | 1270.2781 | 304.4117 | 301.3506 | 293.8774 | 301.2905 | 293.8774 | 10.5343 | -0.31885 | -758.2043 | 639.3179 | -0.057115 | 10.5279 | 42.3227 | 247.8981 | 8.1909 | 86.3141 | 22.9053 | 363.9684 | 9.5925 | 0.1885 | 23.2303 | 72.0349 | 0.012308 | -0.00050862 | 0.0118 | 0.037063 | 0.0031053 | 1.0722e-07 | 0.0031054 | 0.022022 | 0.00012613 | 0.062932 | 0.0013225 | 0.13216 | 14.2235
0.74 | 0 | 6357.2402 | 1270.2464 | 304.3978 | 301.3371 | 293.8763 | 301.277 | 293.8763 | 10.5214 | -0.31831 | -756.9348 | 638.2474 | -0.057115 | 10.515 | 42.249 | 247.5176 | 8.1909 | 86.3138 | 22.8384 | 363.9685 | 9.6073 | 0.1885 | 23.2304 | 72.0026 | 0.012304 | -0.00050691 | 0.011797 | 0.037043 | 0.0031053 | 1.0707e-07 | 0.0031054 | 0.022022 | 0.00012784 | 0.062748 | 0.0013258 | 0.13249 | 14.4069
0.75 | 0 | 6351.696 | 1270.2146 | 304.3838 | 301.3236 | 293.8753 | 301.2636 | 293.8753 | 10.5085 | -0.31778 | -755.6657 | 637.1773 | -0.057115 | 10.502 | 42.1756 | 247.139 | 8.1909 | 86.3136 | 22.7721 | 363.9685 | 9.622 | 0.1885 | 23.2304 | 71.9704 | 0.012299 | -0.0005052 | 0.011794 | 0.037022 | 0.0031054 | 1.0691e-07 | 0.0031055 | 0.022022 | 0.00012955 | 0.062566 | 0.0013291 | 0.13281 | 14.59
0.76 | 0 | 6346.1688 | 1270.1829 | 304.3698 | 301.3101 | 293.8743 | 301.2502 | 293.8743 | 10.4955 | -0.31724 | -754.3973 | 636.1078 | -0.057115 | 10.4891 | 42.1025 | 246.7625 | 8.1909 | 86.3133 | 22.7062 | 363.9686 | 9.6367 | 0.1885 | 23.2305 | 71.9383 | 0.012295 | -0.0005035 | 0.011791 | 0.037002 | 0.0031055 | 1.0675e-07 | 0.0031056 | 0.022022 | 0.00013126 | 0.062385 | 0.0013323 | 0.13314 | 14.7728
0.77 | 0 | 6340.6586 | 1270.1512 | 304.3558 | 301.2966 | 293.8733 | 301.2368 | 293.8733 | 10.4826 | -0.31671 | -753.1293 | 635.0387 | -0.057115 | 10.4761 | 42.0299 | 246.3879 | 8.1909 | 86.313 | 22.6407 | 363.9687 | 9.6513 | 0.1885 | 23.2306 | 71.9063 | 0.01229 | -0.0005018 | 0.011788 | 0.036982 | 0.0031056 | 1.0659e-07 | 0.0031057 | 0.022022 | 0.00013297 | 0.062205 | 0.0013356 | 0.13346 | 14.9553
0.78 | 0 | 6335.1654 | 1270.1196 | 304.3418 | 301.2831 | 293.8722 | 301.2234 | 293.8722 | 10.4696 | -0.31618 | -751.862 | 633.9701 | -0.057115 | 10.4631 | 41.9575 | 246.0154 | 8.1909 | 86.3128 | 22.5758 | 363.9687 | 9.6659 | 0.1885 | 23.2306 | 71.8743 | 0.012286 | -0.00050012 | 0.011786 | 0.036962 | 0.0031056 | 1.0644e-07 | 0.0031058 | 0.022022 | 0.00013468 | 0.062027 | 0.0013388 | 0.13379 | 15.1375
0.79 | 0 | 6329.6891 | 1270.0881 | 304.3278 | 301.2696 | 293.8712 | 301.2101 | 293.8712 | 10.4566 | -0.31565 | -750.5953 | 632.9019 | -0.057115 | 10.4501 | 41.8855 | 245.6448 | 8.1909 | 86.3125 | 22.5113 | 363.9688 | 9.6805 | 0.1885 | 23.2307 | 71.8425 | 0.012281 | -0.00049843 | 0.011783 | 0.036942 | 0.0031057 | 1.0628e-07 | 0.0031058 | 0.022022 | 0.00013639 | 0.06185 | 0.0013421 | 0.13411 | 15.3193
0.8 | 0 | 6324.2296 | 1270.0565 | 304.3138 | 301.2561 | 293.8702 | 301.1967 | 293.8702 | 10.4436 | -0.31511 | -749.3291 | 631.8343 | -0.057115 | 10.4371 | 41.8138 | 245.2761 | 8.1909 | 86.3123 | 22.4473 | 363.9688 | 9.6951 | 0.1885 | 23.2308 | 71.8108 | 0.012277 | -0.00049676 | 0.01178 | 0.036922 | 0.0031058 | 1.0612e-07 | 0.0031059 | 0.022022 | 0.0001381 | 0.061674 | 0.0013453 | 0.13443 | 15.5009
0.81 | 0 | 6318.787 | 1270.0251 | 304.2997 | 301.2427 | 293.8692 | 301.1833 | 293.8692 | 10.4306 | -0.31458 | -748.0636 | 630.7672 | -0.057115 | 10.424 | 41.7425 | 244.9094 | 8.1909 | 86.312 | 22.3837 | 363.9689 | 9.7096 | 0.1885 | 23.2309 | 71.7792 | 0.012272 | -0.00049509 | 0.011777 | 0.036902 | 0.0031059 | 1.0596e-07 | 0.003106 | 0.022022 | 0.00013981 | 0.061499 | 0.0013485 | 0.13476 | 15.6821
0.82 | 0 | 6313.3611 | 1269.9936 | 304.2856 | 301.2292 | 293.8681 | 301.17 | 293.8681 | 10.4175 | -0.31405 | -746.7987 | 629.7007 | -0.057115 | 10.411 | 41.6715 | 244.5447 | 8.1909 | 86.3118 | 22.3206 | 363.969 | 9.7241 | 0.1885 | 23.2309 | 71.7477 | 0.012268 | -0.00049342 | 0.011775 | 0.036882 | 0.003106 | 1.0581e-07 | 0.0031061 | 0.022022 | 0.00014152 | 0.061326 | 0.0013517 | 0.13508 | 15.8631
0.83 | 0 | 6307.9519 | 1269.9622 | 304.2715 | 301.2158 | 293.8671 | 301.1566 | 293.8671 | 10.4044 | -0.31352 | -745.5344 | 628.6346 | -0.057115 | 10.3979 | 41.6008 | 244.1818 | 8.1909 | 86.3115 | 22.258 | 363.969 | 9.7385 | 0.1885 | 23.231 | 71.7163 | 0.012264 | -0.00049177 | 0.011772 | 0.036862 | 0.003106 | 1.0565e-07 | 0.0031061 | 0.022022 | 0.00014322 | 0.061154 | 0.001355 | 0.1354 | 16.0437
0.84 | 0 | 6302.5593 | 1269.9309 | 304.2574 | 301.2023 | 293.8661 | 301.1433 | 293.8661 | 10.3913 | -0.31299 | -744.2707 | 627.5691 | -0.057115 | 10.3848 | 41.5305 | 243.8208 | 8.1909 | 86.3112 | 22.1958 | 363.9691 | 9.7529 | 0.1885 | 23.2311 | 71.6849 | 0.012259 | -0.00049012 | 0.011769 | 0.036842 | 0.0031061 | 1.0549e-07 | 0.0031062 | 0.022022 | 0.00014493 | 0.060983 | 0.0013582 | 0.13572 | 16.2241
0.85 | 0 | 6297.1834 | 1269.8996 | 304.2433 | 301.1889 | 293.8651 | 301.1299 | 293.8651 | 10.3782 | -0.31246 | -743.0077 | 626.5041 | -0.057115 | 10.3717 | 41.4604 | 243.4618 | 8.1909 | 86.311 | 22.134 | 363.9691 | 9.7673 | 0.1885 | 23.2311 | 71.6537 | 0.012255 | -0.00048847 | 0.011766 | 0.036823 | 0.0031062 | 1.0534e-07 | 0.0031063 | 0.022022 | 0.00014664 | 0.060813 | 0.0013614 | 0.13604 | 16.4041
0.86 | 0 | 6291.824 | 1269.8684 | 304.2292 | 301.1754 | 293.8641 | 301.1166 | 293.8641 | 10.3651 | -0.31192 | -741.7453 | 625.4397 | -0.057115 | 10.3585 | 41.3908 | 243.1046 | 8.1909 | 86.3107 | 22.0727 | 363.9692 | 9.7817 | 0.1885 | 23.2312 | 71.6226 | 0.01225 | -0.00048683 | 0.011764 | 0.036803 | 0.0031063 | 1.0518e-07 | 0.0031064 | 0.022022 | 0.00014834 | 0.060644 | 0.0013645 | 0.13636 | 16.5838
0.87 | 0 | 6286.4811 | 1269.8372 | 304.215 | 301.162 | 293.863 | 301.1033 | 293.863 | 10.352 | -0.31139 | -740.4836 | 624.3758 | -0.057115 | 10.3454 | 41.3214 | 242.7493 | 8.1909 | 86.3105 | 22.0118 | 363.9692 | 9.796 | 0.1885 | 23.2313 | 71.5916 | 0.012246 | -0.0004852 | 0.011761 | 0.036784 | 0.0031063 | 1.0502e-07 | 0.0031064 | 0.022022 | 0.00015005 | 0.060477 | 0.0013677 | 0.13667 | 16.7632
0.88 | 0 | 6281.1546 | 1269.806 | 304.2009 | 301.1486 | 293.862 | 301.09 | 293.862 | 10.3388 | -0.31086 | -739.2226 | 623.3125 | -0.057115 | 10.3322 | 41.2524 | 242.3959 | 8.1909 | 86.3102 | 21.9514 | 363.9693 | 9.8103 | 0.1885 | 23.2313 | 71.5607 | 0.012242 | -0.00048357 | 0.011758 | 0.036764 | 0.0031064 | 1.0487e-07 | 0.0031065 | 0.022022 | 0.00015175 | 0.060311 | 0.0013709 | 0.13699 | 16.9423
0.89 | 0 | 6275.8445 | 1269.7749 | 304.1867 | 301.1352 | 293.861 | 301.0767 | 293.861 | 10.3257 | -0.31033 | -737.9622 | 622.2497 | -0.057115 | 10.3191 | 41.1836 | 242.0443 | 8.1909 | 86.31 | 21.8914 | 363.9694 | 9.8245 | 0.1885 | 23.2314 | 71.5298 | 0.012237 | -0.00048195 | 0.011755 | 0.036745 | 0.0031065 | 1.0471e-07 | 0.0031066 | 0.022022 | 0.00015346 | 0.060146 | 0.0013741 | 0.13731 | 17.1212
0.9 | 0 | 6270.5507 | 1269.7438 | 304.1725 | 301.1218 | 293.86 | 301.0634 | 293.86 | 10.3125 | -0.3098 | -736.7025 | 621.1876 | -0.057115 | 10.3059 | 41.1152 | 241.6945 | 8.1909 | 86.3097 | 21.8318 | 363.9694 | 9.8387 | 0.1885 | 23.2315 | 71.4991 | 0.012233 | -0.00048034 | 0.011753 | 0.036726 | 0.0031066 | 1.0456e-07 | 0.0031067 | 0.022022 | 0.00015516 | 0.059983 | 0.0013772 | 0.13762 | 17.2997
0.91 | 0 | 6265.2732 | 1269.7128 | 304.1583 | 301.1084 | 293.859 | 301.0501 | 293.859 | 10.2993 | -0.30927 | -735.4436 | 620.126 | -0.057115 | 10.2927 | 41.0472 | 241.3466 | 8.1909 | 86.3095 | 21.7726 | 363.9695 | 9.8529 | 0.1885 | 23.2315 | 71.4685 | 0.012229 | -0.00047873 | 0.01175 | 0.036706 | 0.0031066 | 1.044e-07 | 0.0031067 | 0.022022 | 0.00015687 | 0.05982 | 0.0013804 | 0.13794 | 17.4779
0.92 | 0 | 6260.012 | 1269.6818 | 304.1441 | 301.095 | 293.858 | 301.0368 | 293.858 | 10.2861 | -0.30874 | -734.1853 | 619.065 | -0.057115 | 10.2794 | 40.9794 | 241.0005 | 8.1909 | 86.3092 | 21.7139 | 363.9695 | 9.8671 | 0.1885 | 23.2316 | 71.438 | 0.012225 | -0.00047713 | 0.011747 | 0.036687 | 0.0031067 | 1.0424e-07 | 0.0031068 | 0.022022 | 0.00015857 | 0.059659 | 0.0013835 | 0.13825 | 17.6557
0.93 | 0 | 6254.7669 | 1269.6509 | 304.1298 | 301.0817 | 293.857 | 301.0235 | 293.857 | 10.2728 | -0.30822 | -732.9277 | 618.0047 | -0.057115 | 10.2662 | 40.912 | 240.6561 | 8.1909 | 86.3089 | 21.6555 | 363.9696 | 9.8812 | 0.1885 | 23.2317 | 71.4075 | 0.01222 | -0.00047553 | 0.011745 | 0.036668 | 0.0031068 | 1.0409e-07 | 0.0031069 | 0.022022 | 0.00016027 | 0.059498 | 0.0013867 | 0.13856 | 17.8333
0.94 | 0 | 6249.538 | 1269.62 | 304.1156 | 301.0683 | 293.856 | 301.0102 | 293.856 | 10.2596 | -0.30769 | -731.6709 | 616.9449 | -0.057115 | 10.2529 | 40.8448 | 240.3136 | 8.1909 | 86.3087 | 21.5976 | 363.9696 | 9.8953 | 0.1885 | 23.2317 | 71.3772 | 0.012216 | -0.00047394 | 0.011742 | 0.036649 | 0.0031069 | 1.0393e-07 | 0.003107 | 0.022022 | 0.00016198 | 0.059339 | 0.0013898 | 0.13888 | 18.0106
0.95 | 0 | 6244.3251 | 1269.5891 | 304.1013 | 301.0549 | 293.855 | 300.997 | 293.855 | 10.2463 | -0.30716 | -730.4147 | 615.8857 | -0.057115 | 10.2397 | 40.778 | 239.9729 | 8.1909 | 86.3084 | 21.5401 | 363.9697 | 9.9093 | 0.1885 | 23.2318 | 71.347 | 0.012212 | -0.00047235 | 0.01174 | 0.03663 | 0.0031069 | 1.0378e-07 | 0.003107 | 0.022022 | 0.00016368 | 0.059181 | 0.0013929 | 0.13919 | 18.1876
0.96 | 0 | 6239.1283 | 1269.5583 | 304.087 | 301.0416 | 293.854 | 300.9837 | 293.854 | 10.233 | -0.30663 | -729.1594 | 614.8272 | -0.057115 | 10.2264 | 40.7115 | 239.6339 | 8.1909 | 86.3082 | 21.483 | 363.9698 | 9.9233 | 0.1885 | 23.2319 | 71.3168 | 0.012208 | -0.00047078 | 0.011737 | 0.036611 | 0.003107 | 1.0362e-07 | 0.0031071 | 0.022022 | 0.00016538 | 0.059024 | 0.001396 | 0.1395 | 18.3643
0.97 | 0 | 6233.9474 | 1269.5276 | 304.0727 | 301.0283 | 293.853 | 300.9705 | 293.853 | 10.2197 | -0.3061 | -727.9047 | 613.7693 | -0.057115 | 10.2131 | 40.6453 | 239.2967 | 8.1909 | 86.3079 | 21.4263 | 363.9698 | 9.9373 | 0.1885 | 23.2319 | 71.2868 | 0.012203 | -0.0004692 | 0.011734 | 0.036592 | 0.0031071 | 1.0347e-07 | 0.0031072 | 0.022022 | 0.00016708 | 0.058868 | 0.0013991 | 0.13981 | 18.5407
0.98 | 0 | 6228.7824 | 1269.4969 | 304.0584 | 301.0149 | 293.852 | 300.9573 | 293.852 | 10.2064 | -0.30558 | -726.6509 | 612.712 | -0.057115 | 10.1998 | 40.5794 | 238.9612 | 8.1909 | 86.3077 | 21.37 | 363.9699 | 9.9513 | 0.1885 | 23.232 | 71.2568 | 0.012199 | -0.00046764 | 0.011732 | 0.036573 | 0.0031072 | 1.0331e-07 | 0.0031073 | 0.022022 | 0.00016879 | 0.058714 | 0.0014022 | 0.14012 | 18.7167
0.99 | 0 | 6223.6334 | 1269.4662 | 304.0441 | 301.0016 | 293.851 | 300.944 | 293.851 | 10.1931 | -0.30505 | -725.4012 | 611.6583 | -0.057115 | 10.1864 | 40.5138 | 238.6275 | 8.1909 | 86.3074 | 21.3141 | 363.9699 | 9.9652 | 0.1885 | 23.2321 | 71.227 | 0.012195 | -0.00046607 | 0.011729 | 0.036555 | 0.0031072 | 1.0316e-07 | 0.0031073 | 0.022022 | 0.00017049 | 0.05856 | 0.0014053 | 0.14043 | 18.8925
1 | 0 | 6218.5001 | 1269.4356 | 304.0298 | 300.9857 | 293.85 | 300.9282 | 293.85 | 10.1798 | [5 empty] | 40.449 | 238.303 | 8.1909 | 86.3072 | 21.2585 | 363.97 | 9.9788 | 0.1885 | 23.2322 | 71.1979 | 0.012191 | -0.00046452 | 0.011727 | 0.036536 | 0 | 0 | 0 | 0.022022 | 0.00017219 | 0.058407 | 0.0014084 | 0.14074 | 19.068

## May_16_5
pos | roughness | Re_CO2 | Re_H2O | CO2b | CO2w | H2Ob | H2Ow | H2Ob_at_pos | dT_bulk | Q | q_CO2 | q_H2O | Q_leak | lmtd | Nu_CO2 | htc_CO2 | Nu_H2O | htc_H2O | CO2_mCp | H2O_mCp | r_CO2 | r_cond | r_H2O | U | CO2_visc | CO2_acc | CO2_tot | Ve_CO2 | H2O_visc | H2O_acc | H2O_tot | Ve_H2O | CO2_dp_cumulative_psi | C | NTU | effectiveness | overall effectiveness
0 | 0 | 12689.4574 | 1274.6601 | 309.4522 | 307.4619 | 294.0196 | 307.3537 | 294.0196 | 15.4326 | -0.57411 | -1365.207 | 1151.1426 | -0.057115 | 15.4272 | 110.9331 | 685.9175 | 8.1909 | 86.3499 | 45.9943 | 363.9604 | 3.4668 | 0.1885 | 23.2207 | 88.4791 | 0 | 0 | 0 | 0.067774 | 0.0030947 | 1.8128e-07 | 0.0030949 | 0.022022 | 0 | 0.12637 | 0.00080897 | 0.08086 | 0
0.01 | 0 | 12676.3974 | 1274.6067 | 309.4398 | 307.4549 | 294.0179 | 307.3467 | 294.0179 | 15.4219 | -0.57389 | -1364.6955 | 1150.7112 | -0.057115 | 15.4165 | 110.9058 | 687.6628 | 8.1909 | 86.3494 | 46.2898 | 363.9605 | 3.458 | 0.1885 | 23.2208 | 88.5077 | 0.01836 | -0.0022718 | 0.016088 | 0.06768 | 0.0030948 | 1.812e-07 | 0.003095 | 0.022022 | 2.3334e-06 | 0.12718 | 0.00080406 | 0.08037 | 0.13696
0.02 | 0 | 12663.3239 | 1274.5533 | 309.4274 | 307.4481 | 294.0162 | 307.3399 | 294.0162 | 15.4112 | -0.57367 | -1364.1776 | 1150.2746 | -0.057115 | 15.406 | 110.8758 | 689.3498 | 8.1909 | 86.349 | 46.5873 | 363.9606 | 3.4496 | 0.1885 | 23.2209 | 88.5352 | 0.018344 | -0.0022684 | 0.016076 | 0.067587 | 0.0030949 | 1.8112e-07 | 0.0030951 | 0.022022 | 4.665e-06 | 0.128 | 0.00079918 | 0.079882 | 0.27387
0.03 | 0 | 12650.2371 | 1274.4998 | 309.4151 | 307.4413 | 294.0144 | 307.3332 | 294.0144 | 15.4007 | -0.57346 | -1363.6572 | 1149.8357 | -0.057115 | 15.3955 | 110.8437 | 691.0073 | 8.1909 | 86.3486 | 46.8868 | 363.9607 | 3.4413 | 0.1885 | 23.221 | 88.5621 | 0.018329 | -0.002265 | 0.016064 | 0.067493 | 0.0030951 | 1.8104e-07 | 0.0030953 | 0.022022 | 6.9949e-06 | 0.12882 | 0.00079431 | 0.079396 | 0.41072
0.04 | 0 | 12637.1372 | 1274.4464 | 309.4029 | 307.4345 | 294.0127 | 307.3264 | 294.0127 | 15.3902 | -0.57324 | -1363.1339 | 1149.3945 | -0.057115 | 15.385 | 110.8093 | 692.6343 | 8.1909 | 86.3481 | 47.1883 | 363.9608 | 3.4332 | 0.1885 | 23.2211 | 88.5884 | 0.018314 | -0.0022616 | 0.016052 | 0.067399 | 0.0030952 | 1.8096e-07 | 0.0030954 | 0.022022 | 9.323e-06 | 0.12965 | 0.00078947 | 0.078912 | 0.54752
0.05 | 0 | 12624.0242 | 1274.3931 | 309.3908 | 307.4277 | 294.011 | 307.3197 | 294.011 | 15.3799 | -0.57301 | -1362.6075 | 1148.9507 | -0.057115 | 15.3747 | 110.7726 | 694.2293 | 8.1909 | 86.3477 | 47.4918 | 363.9609 | 3.4253 | 0.1885 | 23.2213 | 88.6141 | 0.018298 | -0.0022582 | 0.01604 | 0.067306 | 0.0030953 | 1.8089e-07 | 0.0030955 | 0.022022 | 1.1649e-05 | 0.13049 | 0.00078465 | 0.078431 | 0.68428
0.06 | 0 | 12610.8982 | 1274.3397 | 309.3788 | 307.4208 | 294.0092 | 307.3128 | 294.0092 | 15.3696 | -0.57279 | -1362.0777 | 1148.504 | -0.057115 | 15.3645 | 110.7337 | 695.791 | 8.1909 | 86.3472 | 47.7975 | 363.961 | 3.4176 | 0.1885 | 23.2214 | 88.6391 | 0.018283 | -0.0022548 | 0.016028 | 0.067212 | 0.0030955 | 1.8081e-07 | 0.0030956 | 0.022022 | 1.3974e-05 | 0.13133 | 0.00077986 | 0.077951 | 0.82097
0.07 | 0 | 12597.7594 | 1274.2864 | 309.3669 | 307.4139 | 294.0075 | 307.306 | 294.0075 | 15.3593 | -0.57257 | -1361.5443 | 1148.0542 | -0.057115 | 15.3543 | 110.6926 | 697.318 | 8.1909 | 86.3468 | 48.1051 | 363.9611 | 3.4102 | 0.1885 | 23.2215 | 88.6634 | 0.018268 | -0.0022514 | 0.016016 | 0.067119 | 0.0030956 | 1.8073e-07 | 0.0030958 | 0.022022 | 1.6297e-05 | 0.13217 | 0.00077508 | 0.077474 | 0.95762
0.08 | 0 | 12584.6079 | 1274.2331 | 309.355 | 307.407 | 294.0058 | 307.2991 | 294.0058 | 15.3492 | -0.57234 | -1361.007 | 1147.6011 | -0.057115 | 15.3442 | 110.6491 | 698.8086 | 8.1909 | 86.3464 | 48.4149 | 363.9612 | 3.4029 | 0.1885 | 23.2216 | 88.6871 | 0.018253 | -0.002248 | 0.016005 | 0.067026 | 0.0030957 | 1.8065e-07 | 0.0030959 | 0.022022 | 1.8618e-05 | 0.13302 | 0.00077033 | 0.076999 | 1.0942
0.09 | 0 | 12571.4439 | 1274.1798 | 309.3432 | 307.4 | 294.0041 | 307.2922 | 294.0041 | 15.3392 | -0.57211 | -1360.4655 | 1147.1445 | -0.057115 | 15.3342 | 110.6034 | 700.2615 | 8.1909 | 86.3459 | 48.7267 | 363.9613 | 3.3958 | 0.1885 | 23.2217 | 88.71 | 0.018238 | -0.0022446 | 0.015993 | 0.066933 | 0.0030958 | 1.8057e-07 | 0.003096 | 0.022022 | 2.0938e-05 | 0.13388 | 0.0007656 | 0.076527 | 1.2307
0.1 | 0 | 12558.2673 | 1274.1265 | 309.3315 | 307.393 | 294.0023 | 307.2852 | 294.0023 | 15.3292 | -0.57188 | -1359.9195 | 1146.6841 | -0.057115 | 15.3242 | 110.5555 | 701.675 | 8.1909 | 86.3455 | 49.0405 | 363.9614 | 3.389 | 0.1885 | 23.2218 | 88.7323 | 0.018223 | -0.0022412 | 0.015982 | 0.06684 | 0.003096 | 1.8049e-07 | 0.0030961 | 0.022022 | 2.3256e-05 | 0.13474 | 0.00076089 | 0.076056 | 1.3672
0.11 | 0 | 12545.0784 | 1274.0732 | 309.3199 | 307.386 | 294.0006 | 307.2782 | 294.0006 | 15.3193 | -0.57165 | -1359.3686 | 1146.2196 | -0.057115 | 15.3144 | 110.5052 | 703.0476 | 8.1909 | 86.3451 | 49.3565 | 363.9615 | 3.3824 | 0.1885 | 23.222 | 88.7538 | 0.018209 | -0.0022378 | 0.015971 | 0.066748 | 0.0030961 | 1.804e-07 | 0.0030963 | 0.022022 | 2.5572e-05 | 0.13561 | 0.0007562 | 0.075588 | 1.5037
0.12 | 0 | 12531.8774 | 1274.02 | 309.3083 | 307.3789 | 293.9989 | 307.2711 | 293.9989 | 15.3095 | -0.57142 | -1358.8127 | 1145.7509 | -0.057115 | 15.3046 | 110.4526 | 704.3776 | 8.1909 | 86.3446 | 49.6745 | 363.9616 | 3.376 | 0.1885 | 23.2221 | 88.7746 | 0.018194 | -0.0022344 | 0.01596 | 0.066655 | 0.0030962 | 1.8032e-07 | 0.0030964 | 0.022022 | 2.7887e-05 | 0.13648 | 0.00075153 | 0.075121 | 1.64
0.13 | 0 | 12518.6643 | 1273.9668 | 309.2969 | 307.3717 | 293.9971 | 307.264 | 293.9971 | 15.2997 | -0.57118 | -1358.2513 | 1145.2775 | -0.057115 | 15.2949 | 110.3977 | 705.6635 | 8.1909 | 86.3442 | 49.9947 | 363.9617 | 3.3698 | 0.1885 | 23.2222 | 88.7946 | 0.018179 | -0.002231 | 0.015948 | 0.066563 | 0.0030964 | 1.8024e-07 | 0.0030965 | 0.022022 | 3.02e-05 | 0.13736 | 0.00074689 | 0.074657 | 1.7763
0.14 | 0 | 12505.4393 | 1273.9136 | 309.2855 | 307.3645 | 293.9954 | 307.2568 | 293.9954 | 15.2901 | -0.57094 | -1357.6843 | 1144.7994 | -0.057115 | 15.2853 | 110.3405 | 706.9035 | 8.1909 | 86.3438 | 50.317 | 363.9618 | 3.3639 | 0.1885 | 23.2223 | 88.8138 | 0.018165 | -0.0022275 | 0.015937 | 0.066471 | 0.0030965 | 1.8016e-07 | 0.0030967 | 0.022022 | 3.2512e-05 | 0.13825 | 0.00074227 | 0.074195 | 1.9126
0.15 | 0 | 12492.2025 | 1273.8604 | 309.2742 | 307.3572 | 293.9937 | 307.2496 | 293.9937 | 15.2805 | -0.5707 | -1357.1112 | 1144.3162 | -0.057115 | 15.2757 | 110.2809 | 708.0961 | 8.1909 | 86.3433 | 50.6413 | 363.9619 | 3.3583 | 0.1885 | 23.2224 | 88.8322 | 0.018151 | -0.0022241 | 0.015927 | 0.066379 | 0.0030966 | 1.8007e-07 | 0.0030968 | 0.022022 | 3.4822e-05 | 0.13914 | 0.00073767 | 0.073736 | 2.0488
0.16 | 0 | 12478.9541 | 1273.8073 | 309.2629 | 307.3499 | 293.992 | 307.2423 | 293.992 | 15.271 | -0.57046 | -1356.5318 | 1143.8276 | -0.057115 | 15.2663 | 110.219 | 709.2395 | 8.1909 | 86.3429 | 50.9678 | 363.962 | 3.3528 | 0.1885 | 23.2225 | 88.8498 | 0.018137 | -0.0022207 | 0.015916 | 0.066287 | 0.0030967 | 1.7999e-07 | 0.0030969 | 0.022022 | 3.713e-05 | 0.14004 | 0.00073309 | 0.073278 | 2.185
0.17 | 0 | 12465.6942 | 1273.7541 | 309.2518 | 307.3425 | 293.9902 | 307.235 | 293.9902 | 15.2615 | -0.57021 | -1355.9457 | 1143.3334 | -0.057115 | 15.2569 | 110.1547 | 710.3321 | 8.1909 | 86.3425 | 51.2964 | 363.9621 | 3.3477 | 0.1885 | 23.2227 | 88.8665 | 0.018123 | -0.0022172 | 0.015905 | 0.066195 | 0.0030969 | 1.799e-07 | 0.003097 | 0.022022 | 3.9437e-05 | 0.14094 | 0.00072853 | 0.072822 | 2.321
0.18 | 0 | 12452.423 | 1273.701 | 309.2407 | 307.335 | 293.9885 | 307.2276 | 293.9885 | 15.2522 | -0.56996 | -1355.3527 | 1142.8334 | -0.057115 | 15.2475 | 110.0879 | 711.3722 | 8.1909 | 86.342 | 51.6272 | 363.9622 | 3.3428 | 0.1885 | 23.2228 | 88.8824 | 0.018109 | -0.0022138 | 0.015895 | 0.066103 | 0.003097 | 1.7981e-07 | 0.0030972 | 0.022022 | 4.1742e-05 | 0.14185 | 0.00072399 | 0.072369 | 2.4571
0.19 | 0 | 12439.1405 | 1273.6479 | 309.2297 | 307.3275 | 293.9868 | 307.2201 | 293.9868 | 15.2429 | -0.56971 | -1354.7525 | 1142.3273 | -0.057115 | 15.2383 | 110.0187 | 712.3581 | 8.1909 | 86.3416 | 51.9601 | 363.9623 | 3.3382 | 0.1885 | 23.2229 | 88.8974 | 0.018095 | -0.0022103 | 0.015884 | 0.066012 | 0.0030971 | 1.7973e-07 | 0.0030973 | 0.022022 | 4.4046e-05 | 0.14276 | 0.00071947 | 0.071918 | 2.593
0.2 | 0 | 12425.8471 | 1273.5949 | 309.2188 | 307.3199 | 293.9851 | 307.2125 | 293.9851 | 15.2337 | -0.56945 | -1354.1446 | 1141.8148 | -0.057115 | 15.2291 | 109.9471 | 713.2882 | 8.1909 | 86.3412 | 52.2951 | 363.9624 | 3.3338 | 0.1885 | 23.223 | 88.9115 | 0.018081 | -0.0022068 | 0.015874 | 0.065921 | 0.0030973 | 1.7964e-07 | 0.0030974 | 0.022022 | 4.6349e-05 | 0.14368 | 0.00071498 | 0.071468 | 2.729
0.21 | 0 | 12412.5428 | 1273.5418 | 309.2079 | 307.3122 | 293.9834 | 307.2049 | 293.9834 | 15.2246 | -0.5692 | -1353.529 | 1141.2956 | -0.057115 | 15.22 | 109.873 | 714.161 | 8.1909 | 86.3407 | 52.6322 | 363.9625 | 3.3297 | 0.1885 | 23.2231 | 88.9246 | 0.018067 | -0.0022033 | 0.015864 | 0.065829 | 0.0030974 | 1.7955e-07 | 0.0030976 | 0.022022 | 4.865e-05 | 0.14461 | 0.0007105 | 0.071021 | 2.8648
0.22 | 0 | 12399.2278 | 1273.4888 | 309.1971 | 307.3045 | 293.9816 | 307.1972 | 293.9816 | 15.2155 | -0.56893 | -1352.9051 | 1140.7696 | -0.057115 | 15.211 | 109.7964 | 714.9748 | 8.1909 | 86.3403 | 52.9715 | 363.9626 | 3.3259 | 0.1885 | 23.2232 | 88.9369 | 0.018054 | -0.0021998 | 0.015854 | 0.065738 | 0.0030975 | 1.7946e-07 | 0.0030977 | 0.022022 | 5.0949e-05 | 0.14554 | 0.00070605 | 0.070576 | 3.0006
0.23 | 0 | 12385.9023 | 1273.4358 | 309.1864 | 307.2966 | 293.9799 | 307.1894 | 293.9799 | 15.2065 | -0.56867 | -1352.2729 | 1140.2365 | -0.057115 | 15.2021 | 109.7173 | 715.7282 | 8.1909 | 86.3399 | 53.313 | 363.9627 | 3.3224 | 0.1885 | 23.2234 | 88.9481 | 0.01804 | -0.0021963 | 0.015844 | 0.065647 | 0.0030976 | 1.7937e-07 | 0.0030978 | 0.022022 | 5.3247e-05 | 0.14648 | 0.00070161 | 0.070133 | 3.1363
0.24 | 0 | 12372.5664 | 1273.3828 | 309.1758 | 307.2887 | 293.9782 | 307.1815 | 293.9782 | 15.1976 | -0.5684 | -1351.632 | 1139.6961 | -0.057115 | 15.1932 | 109.6357 | 716.4197 | 8.1909 | 86.3394 | 53.6566 | 363.9628 | 3.3192 | 0.1885 | 23.2235 | 88.9584 | 0.018027 | -0.0021928 | 0.015834 | 0.065557 | 0.0030978 | 1.7927e-07 | 0.0030979 | 0.022022 | 5.5544e-05 | 0.14742 | 0.0006972 | 0.069692 | 3.272
0.25 | 0 | 12359.2203 | 1273.3299 | 309.1652 | 307.2807 | 293.9765 | 307.1736 | 293.9765 | 15.1888 | -0.56812 | -1350.9821 | 1139.1481 | -0.057115 | 15.1844 | 109.5514 | 717.0479 | 8.1909 | 86.339 | 54.0024 | 363.9629 | 3.3163 | 0.1885 | 23.2236 | 88.9677 | 0.018014 | -0.0021893 | 0.015825 | 0.065466 | 0.0030979 | 1.7918e-07 | 0.0030981 | 0.022022 | 5.7839e-05 | 0.14837 | 0.00069281 | 0.069253 | 3.4076
0.26 | 0 | 12345.8642 | 1273.277 | 309.1548 | 307.2726 | 293.9748 | 307.1655 | 293.9748 | 15.18 | -0.56785 | -1350.3231 | 1138.5924 | -0.057115 | 15.1756 | 109.4646 | 717.6116 | 8.1909 | 86.3386 | 54.3503 | 363.9629 | 3.3137 | 0.1885 | 23.2237 | 88.976 | 0.018001 | -0.0021858 | 0.015815 | 0.065376 | 0.003098 | 1.7909e-07 | 0.0030982 | 0.022022 | 6.0133e-05 | 0.14933 | 0.00068844 | 0.068817 | 3.5431
0.27 | 0 | 12332.4983 | 1273.2241 | 309.1443 | 307.2644 | 293.973 | 307.1574 | 293.973 | 15.1713 | -0.56757 | -1349.6547 | 1138.0288 | -0.057115 | 15.167 | 109.3752 | 718.1095 | 8.1909 | 86.3381 | 54.7004 | 363.963 | 3.3114 | 0.1885 | 23.2238 | 88.9832 | 0.017988 | -0.0021822 | 0.015806 | 0.065285 | 0.0030981 | 1.7899e-07 | 0.0030983 | 0.022022 | 6.2425e-05 | 0.15029 | 0.00068409 | 0.068382 | 3.6786
0.28 | 0 | 12319.1227 | 1273.1712 | 309.134 | 307.2561 | 293.9713 | 307.1492 | 293.9713 | 15.1627 | -0.56728 | -1348.9767 | 1137.4572 | -0.057115 | 15.1584 | 109.2831 | 718.5407 | 8.1909 | 86.3377 | 55.0527 | 363.9631 | 3.3094 | 0.1885 | 23.2239 | 88.9895 | 0.017975 | -0.0021787 | 0.015797 | 0.065195 | 0.0030983 | 1.7889e-07 | 0.0030985 | 0.022022 | 6.4716e-05 | 0.15126 | 0.00067976 | 0.067949 | 3.814
0.29 | 0 | 12305.7377 | 1273.1183 | 309.1237 | 307.2478 | 293.9696 | 307.1409 | 293.9696 | 15.1541 | -0.56699 | -1348.289 | 1136.8773 | -0.057115 | 15.1499 | 109.1883 | 718.904 | 8.1909 | 86.3373 | 55.4071 | 363.9632 | 3.3078 | 0.1885 | 23.2241 | 88.9947 | 0.017962 | -0.0021751 | 0.015787 | 0.065105 | 0.0030984 | 1.788e-07 | 0.0030986 | 0.022022 | 6.7006e-05 | 0.15223 | 0.00067545 | 0.067519 | 3.9493
0.3 | 0 | 12292.3433 | 1273.0655 | 309.1135 | 307.2393 | 293.9679 | 307.1325 | 293.9679 | 15.1456 | -0.5667 | -1347.5914 | 1136.2891 | -0.057115 | 15.1414 | 109.0909 | 719.1988 | 8.1909 | 86.3369 | 55.7637 | 363.9633 | 3.3064 | 0.1885 | 23.2242 | 88.9988 | 0.01795 | -0.0021715 | 0.015778 | 0.065015 | 0.0030985 | 1.787e-07 | 0.0030987 | 0.022022 | 6.9294e-05 | 0.15321 | 0.00067116 | 0.06709 | 4.0846
0.31 | 0 | 12278.9399 | 1273.0127 | 309.1034 | 307.2307 | 293.9662 | 307.1239 | 293.9662 | 15.1372 | -0.5664 | -1346.8838 | 1135.6924 | -0.057115 | 15.133 | 108.9907 | 719.4244 | 8.1909 | 86.3364 | 56.1225 | 363.9634 | 3.3054 | 0.1885 | 23.2243 | 89.0019 | 0.017937 | -0.0021679 | 0.015769 | 0.064925 | 0.0030987 | 1.786e-07 | 0.0030988 | 0.022022 | 7.1581e-05 | 0.1542 | 0.00066689 | 0.066664 | 4.2198
0.32 | 0 | 12265.5275 | 1272.9599 | 309.0933 | 307.2221 | 293.9645 | 307.1153 | 293.9645 | 15.1289 | -0.5661 | -1346.1661 | 1135.0873 | -0.057115 | 15.1247 | 108.8878 | 719.5803 | 8.1909 | 86.336 | 56.4834 | 363.9635 | 3.3047 | 0.1885 | 23.2244 | 89.0039 | 0.017925 | -0.0021643 | 0.015761 | 0.064836 | 0.0030988 | 1.785e-07 | 0.003099 | 0.022022 | 7.3867e-05 | 0.15519 | 0.00066265 | 0.066239 | 4.3549
0.33 | 0 | 12252.1064 | 1272.9072 | 309.0833 | 307.2133 | 293.9628 | 307.1066 | 293.9628 | 15.1206 | -0.56579 | -1345.4383 | 1134.4736 | -0.057115 | 15.1165 | 108.7822 | 719.6663 | 8.1909 | 86.3356 | 56.8465 | 363.9636 | 3.3043 | 0.1885 | 23.2245 | 89.0048 | 0.017913 | -0.0021607 | 0.015752 | 0.064746 | 0.0030989 | 1.7839e-07 | 0.0030991 | 0.022022 | 7.6152e-05 | 0.15619 | 0.00065842 | 0.065817 | 4.4899
0.34 | 0 | 12238.6767 | 1272.8545 | 309.0734 | 307.2044 | 293.961 | 307.0978 | 293.961 | 15.1124 | -0.56548 | -1344.7004 | 1133.8514 | -0.057115 | 15.1083 | 108.6738 | 719.6821 | 8.1909 | 86.3351 | 57.2118 | 363.9637 | 3.3042 | 0.1885 | 23.2246 | 89.0046 | 0.0179 | -0.0021571 | 0.015743 | 0.064657 | 0.003099 | 1.7829e-07 | 0.0030992 | 0.022022 | 7.8435e-05 | 0.15719 | 0.00065422 | 0.065397 | 4.6249
0.35 | 0 | 12225.2388 | 1272.8018 | 309.0636 | 307.1955 | 293.9593 | 307.0889 | 293.9593 | 15.1042 | -0.56517 | -1343.9524 | 1133.2207 | -0.057115 | 15.1002 | 108.5627 | 719.628 | 8.1909 | 86.3347 | 57.5793 | 363.9638 | 3.3044 | 0.1885 | 23.2247 | 89.0034 | 0.017888 | -0.0021535 | 0.015735 | 0.064568 | 0.0030992 | 1.7819e-07 | 0.0030993 | 0.022022 | 8.0717e-05 | 0.1582 | 0.00065003 | 0.064979 | 4.7598
0.36 | 0 | 12211.7926 | 1272.7491 | 309.0538 | 307.1864 | 293.9576 | 307.0799 | 293.9576 | 15.0962 | -0.56485 | -1343.1945 | 1132.5816 | -0.057115 | 15.0922 | 108.4487 | 719.5044 | 8.1909 | 86.3343 | 57.9489 | 363.9639 | 3.305 | 0.1885 | 23.2249 | 89.0012 | 0.017876 | -0.0021498 | 0.015727 | 0.064479 | 0.0030993 | 1.7808e-07 | 0.0030995 | 0.022022 | 8.2998e-05 | 0.15922 | 0.00064587 | 0.064563 | 4.8946
0.37 | 0 | 12198.3385 | 1272.6965 | 309.0441 | 307.1773 | 293.9559 | 307.0708 | 293.9559 | 15.0882 | -0.56453 | -1342.4266 | 1131.9341 | -0.057115 | 15.0842 | 108.332 | 719.3118 | 8.1909 | 86.3338 | 58.3206 | 363.964 | 3.3059 | 0.1885 | 23.225 | 88.9978 | 0.017864 | -0.0021462 | 0.015718 | 0.06439 | 0.0030994 | 1.7797e-07 | 0.0030996 | 0.022022 | 8.5278e-05 | 0.16024 | 0.00064173 | 0.064149 | 5.0294
0.38 | 0 | 12184.8765 | 1272.6438 | 309.0344 | 307.168 | 293.9542 | 307.0616 | 293.9542 | 15.0802 | -0.5642 | -1341.6492 | 1131.2786 | -0.057115 | 15.0763 | 108.2125 | 719.0512 | 8.1909 | 86.3334 | 58.6946 | 363.9641 | 3.3071 | 0.1885 | 23.2251 | 88.9934 | 0.017853 | -0.0021425 | 0.01571 | 0.064302 | 0.0030995 | 1.7786e-07 | 0.0030997 | 0.022022 | 8.7557e-05 | 0.16126 | 0.00063761 | 0.063737 | 5.1641
0.39 | 0 | 12171.407 | 1272.5913 | 309.0248 | 307.1587 | 293.9525 | 307.0524 | 293.9525 | 15.0723 | -0.56387 | -1340.8624 | 1130.6152 | -0.057115 | 15.0684 | 108.0903 | 718.7238 | 8.1909 | 86.333 | 59.0707 | 363.9642 | 3.3086 | 0.1885 | 23.2252 | 88.988 | 0.017841 | -0.0021388 | 0.015702 | 0.064213 | 0.0030997 | 1.7775e-07 | 0.0030998 | 0.022022 | 8.9834e-05 | 0.1623 | 0.00063351 | 0.063328 | 5.2986
0.4 | 0 | 12157.9301 | 1272.5387 | 309.0153 | 307.1492 | 293.9508 | 307.043 | 293.9508 | 15.0645 | -0.56353 | -1340.0667 | 1129.9442 | -0.057115 | 15.0607 | 107.9653 | 718.3313 | 8.1909 | 86.3326 | 59.4489 | 363.9643 | 3.3104 | 0.1885 | 23.2253 | 88.9816 | 0.017829 | -0.0021351 | 0.015694 | 0.064125 | 0.0030998 | 1.7764e-07 | 0.0031 | 0.022022 | 9.211e-05 | 0.16334 | 0.00062943 | 0.06292 | 5.4332
0.41 | 0 | 12144.4459 | 1272.4862 | 309.0059 | 307.1397 | 293.9491 | 307.0335 | 293.9491 | 15.0568 | -0.5632 | -1339.2624 | 1129.266 | -0.057115 | 15.0529 | 107.8375 | 717.8759 | 8.1909 | 86.3321 | 59.8293 | 363.9644 | 3.3125 | 0.1885 | 23.2254 | 88.9743 | 0.017818 | -0.0021314 | 0.015686 | 0.064036 | 0.0030999 | 1.7753e-07 | 0.0031001 | 0.022022 | 9.4385e-05 | 0.16438 | 0.00062538 | 0.062515 | 5.5676
0.42 | 0 | 12130.9546 | 1272.4337 | 308.9965 | 307.1301 | 293.9474 | 307.024 | 293.9474 | 15.0491 | -0.56285 | -1338.4502 | 1128.5812 | -0.057115 | 15.0453 | 107.707 | 717.3594 | 8.1909 | 86.3317 | 60.2118 | 363.9645 | 3.3149 | 0.1885 | 23.2256 | 88.9659 | 0.017806 | -0.0021277 | 0.015678 | 0.063948 | 0.0031001 | 1.7742e-07 | 0.0031002 | 0.022022 | 9.6659e-05 | 0.16543 | 0.00062135 | 0.062113 | 5.702
0.43 | 0 | 12117.4564 | 1272.3812 | 308.9872 | 307.1205 | 293.9457 | 307.0144 | 293.9457 | 15.0415 | -0.56251 | -1337.6312 | 1127.8906 | -0.057115 | 15.0377 | 107.5739 | 716.7865 | 8.1909 | 86.3313 | 60.5965 | 363.9646 | 3.3175 | 0.1885 | 23.2257 | 88.9567 | 0.017795 | -0.002124 | 0.015671 | 0.06386 | 0.0031002 | 1.7731e-07 | 0.0031004 | 0.022022 | 9.8932e-05 | 0.16649 | 0.00061734 | 0.061712 | 5.8362
0.44 | 0 | 12103.9515 | 1272.3288 | 308.9779 | 307.1107 | 293.944 | 307.0047 | 293.944 | 15.0339 | -0.56216 | -1336.8065 | 1127.1952 | -0.057115 | 15.0302 | 107.4381 | 716.1616 | 8.1909 | 86.3308 | 60.9833 | 363.9647 | 3.3204 | 0.1885 | 23.2258 | 88.9467 | 0.017783 | -0.0021203 | 0.015663 | 0.063773 | 0.0031003 | 1.7719e-07 | 0.0031005 | 0.022022 | 0.0001012 | 0.16755 | 0.00061336 | 0.061314 | 5.9704
0.45 | 0 | 12090.44 | 1272.2764 | 308.9687 | 307.1009 | 293.9423 | 306.995 | 293.9423 | 15.0265 | -0.56182 | -1335.9786 | 1126.4971 | -0.057115 | 15.0227 | 107.2998 | 715.4919 | 8.1909 | 86.3304 | 61.3722 | 363.9648 | 3.3235 | 0.1885 | 23.2259 | 88.936 | 0.017772 | -0.0021165 | 0.015655 | 0.063685 | 0.0031004 | 1.7708e-07 | 0.0031006 | 0.022022 | 0.00010347 | 0.16862 | 0.0006094 | 0.060918 | 6.1045
0.46 | 0 | 12076.9221 | 1272.224 | 308.9596 | 307.0911 | 293.9406 | 306.9853 | 293.9406 | 15.019 | -0.56147 | -1335.1609 | 1125.8077 | -0.057115 | 15.0153 | 107.1592 | 714.7914 | 8.1909 | 86.33 | 61.7632 | 363.9649 | 3.3268 | 0.1885 | 23.226 | 88.9248 | 0.01776 | -0.0021128 | 0.015648 | 0.063598 | 0.0031006 | 1.7696e-07 | 0.0031007 | 0.022022 | 0.00010574 | 0.1697 | 0.00060546 | 0.060525 | 6.2386
0.47 | 0 | 12063.3976 | 1272.1717 | 308.9505 | 307.0816 | 293.9389 | 306.9757 | 293.9389 | 15.0117 | -0.56114 | -1334.3686 | 1125.1396 | -0.057115 | 15.008 | 107.0175 | 714.1628 | 8.1909 | 86.3296 | 62.1563 | 363.965 | 3.3297 | 0.1885 | 23.2261 | 88.9147 | 0.017749 | -0.0021091 | 0.01564 | 0.06351 | 0.0031007 | 1.7685e-07 | 0.0031009 | 0.022022 | 0.00010801 | 0.17078 | 0.00060156 | 0.060135 | 6.3725
0.48 | 0 | 12049.8665 | 1272.1193 | 308.9415 | 307.0723 | 293.9372 | 306.9665 | 293.9372 | 15.0044 | -0.56081 | -1333.591 | 1124.484 | -0.057115 | 15.0007 | 106.8752 | 713.6334 | 8.1909 | 86.3291 | 62.5516 | 363.9651 | 3.3322 | 0.1885 | 23.2262 | 88.9061 | 0.017737 | -0.0021055 | 0.015632 | 0.063423 | 0.0031008 | 1.7675e-07 | 0.003101 | 0.022022 | 0.00011028 | 0.17186 | 0.00059771 | 0.05975 | 6.5064
0.49 | 0 | 12036.3287 | 1272.0671 | 308.9326 | 307.063 | 293.9355 | 306.9573 | 293.9355 | 14.9971 | -0.56048 | -1332.8134 | 1123.8282 | -0.057115 | 14.9935 | 106.7309 | 713.0855 | 8.1909 | 86.3287 | 62.949 | 363.9652 | 3.3348 | 0.1885 | 23.2264 | 88.8972 | 0.017726 | -0.0021018 | 0.015624 | 0.063336 | 0.0031009 | 1.7664e-07 | 0.0031011 | 0.022022 | 0.00011255 | 0.17295 | 0.00059387 | 0.059367 | 6.6402
0.5 | 0 | 12022.7842 | 1272.0148 | 308.9237 | 307.0537 | 293.9338 | 306.9481 | 293.9338 | 14.9899 | -0.56016 | -1332.0335 | 1123.1706 | -0.057115 | 14.9864 | 106.5845 | 712.5085 | 8.1909 | 86.3283 | 63.3484 | 363.9652 | 3.3375 | 0.1885 | 23.2265 | 88.8878 | 0.017714 | -0.0020982 | 0.015616 | 0.063249 | 0.0031011 | 1.7653e-07 | 0.0031012 | 0.022022 | 0.00011481 | 0.17405 | 0.00059007 | 0.058986 | 6.7739
0.51 | 0 | 12009.2332 | 1271.9626 | 308.9149 | 307.0444 | 293.9321 | 306.9388 | 293.9321 | 14.9828 | -0.55983 | -1331.2504 | 1122.5103 | -0.057115 | 14.9793 | 106.4361 | 711.8964 | 8.1909 | 86.3278 | 63.75 | 363.9653 | 3.3403 | 0.1885 | 23.2266 | 88.8779 | 0.017702 | -0.0020946 | 0.015608 | 0.063163 | 0.0031012 | 1.7642e-07 | 0.0031014 | 0.022022 | 0.00011707 | 0.17515 | 0.00058628 | 0.058608 | 6.9075
0.52 | 0 | 11995.6758 | 1271.9104 | 308.9062 | 307.035 | 293.9304 | 306.9295 | 293.9304 | 14.9758 | -0.55951 | -1330.4926 | 1121.8714 | -0.057115 | 14.9723 | 106.2854 | 711.246 | 8.1909 | 86.3274 | 64.1536 | 363.9654 | 3.3434 | 0.1885 | 23.2267 | 88.8674 | 0.017691 | -0.002091 | 0.0156 | 0.063076 | 0.0031013 | 1.7631e-07 | 0.0031015 | 0.022022 | 0.00011934 | 0.17626 | 0.00058253 | 0.058233 | 7.041
0.53 | 0 | 11982.1119 | 1271.8582 | 308.8975 | 307.0261 | 293.9287 | 306.9207 | 293.9287 | 14.9688 | -0.55923 | -1329.8338 | 1121.3159 | -0.057115 | 14.9653 | 106.1717 | 710.807 | 8.1909 | 86.327 | 64.5593 | 363.9655 | 3.3454 | 0.1885 | 23.2268 | 88.8602 | 0.017679 | -0.0020874 | 0.015591 | 0.06299 | 0.0031014 | 1.7622e-07 | 0.0031016 | 0.022022 | 0.0001216 | 0.17738 | 0.00057882 | 0.057862 | 7.1745
0.54 | 0 | 11968.5404 | 1271.806 | 308.8888 | 307.0188 | 293.927 | 306.9134 | 293.927 | 14.9618 | -0.55898 | -1329.2458 | 1120.8201 | -0.057115 | 14.9584 | 106.1536 | 710.9582 | 8.1909 | 86.3266 | 64.9671 | 363.9656 | 3.3447 | 0.1885 | 23.2269 | 88.8621 | 0.017666 | -0.002084 | 0.015582 | 0.062903 | 0.0031016 | 1.7614e-07 | 0.0031017 | 0.022022 | 0.00012386 | 0.1785 | 0.0005752 | 0.0575 | 7.3079
0.55 | 0 | 11954.961 | 1271.7539 | 308.8803 | 307.0113 | 293.9253 | 306.906 | 293.9253 | 14.9549 | -0.55874 | -1328.6562 | 1120.3229 | -0.057115 | 14.9515 | 106.1345 | 711.0812 | 8.1909 | 86.3261 | 65.377 | 363.9657 | 3.3442 | 0.1885 | 23.227 | 88.8637 | 0.017653 | -0.0020806 | 0.015572 | 0.062817 | 0.0031017 | 1.7605e-07 | 0.0031019 | 0.022022 | 0.00012612 | 0.17962 | 0.0005716 | 0.057141 | 7.4413
0.56 | 0 | 11941.3732 | 1271.7018 | 308.8717 | 307.0039 | 293.9236 | 306.8986 | 293.9236 | 14.9481 | -0.55849 | -1328.0647 | 1119.8242 | -0.057115 | 14.9447 | 106.1144 | 711.1749 | 8.1909 | 86.3257 | 65.789 | 363.9658 | 3.3437 | 0.1885 | 23.2272 | 88.8648 | 0.01764 | -0.0020774 | 0.015562 | 0.062731 | 0.0031018 | 1.7596e-07 | 0.003102 | 0.022022 | 0.00012837 | 0.18076 | 0.00056803 | 0.056784 | 7.5746
0.57 | 0 | 11927.7776 | 1271.6497 | 308.8633 | 306.9964 | 293.9219 | 306.8912 | 293.9219 | 14.9413 | -0.55824 | -1327.4712 | 1119.3237 | -0.057115 | 14.938 | 106.0935 | 711.2389 | 8.1909 | 86.3253 | 66.2031 | 363.9659 | 3.3434 | 0.1885 | 23.2273 | 88.8654 | 0.017627 | -0.002074 | 0.015553 | 0.062645 | 0.0031019 | 1.7588e-07 | 0.0031021 | 0.022022 | 0.00013063 | 0.18189 | 0.00056448 | 0.056429 | 7.7078
0.58 | 0 | 11914.1742 | 1271.5977 | 308.8549 | 306.989 | 293.9202 | 306.8838 | 293.9202 | 14.9346 | -0.55799 | -1326.8756 | 1118.8215 | -0.057115 | 14.9313 | 106.0716 | 711.2728 | 8.1909 | 86.3249 | 66.6192 | 363.966 | 3.3433 | 0.1885 | 23.2274 | 88.8655 | 0.017614 | -0.0020707 | 0.015543 | 0.06256 | 0.0031021 | 1.7579e-07 | 0.0031022 | 0.022022 | 0.00013288 | 0.18304 | 0.00056095 | 0.056077 | 7.841
0.59 | 0 | 11900.563 | 1271.5456 | 308.8465 | 306.9815 | 293.9185 | 306.8763 | 293.9185 | 14.928 | -0.55774 | -1326.2778 | 1118.3174 | -0.057115 | 14.9247 | 106.0488 | 711.2761 | 8.1909 | 86.3244 | 67.0374 | 363.9661 | 3.3432 | 0.1885 | 23.2275 | 88.8652 | 0.017601 | -0.0020674 | 0.015534 | 0.062474 | 0.0031022 | 1.7571e-07 | 0.0031024 | 0.022022 | 0.00013514 | 0.18419 | 0.00055745 | 0.055727 | 7.9741
0.6 | 0 | 11886.9442 | 1271.4936 | 308.8382 | 306.9739 | 293.9169 | 306.8688 | 293.9169 | 14.9214 | -0.55748 | -1325.6776 | 1117.8114 | -0.057115 | 14.9181 | 106.0251 | 711.2487 | 8.1909 | 86.324 | 67.4576 | 363.9662 | 3.3434 | 0.1885 | 23.2276 | 88.8644 | 0.017588 | -0.0020641 | 0.015524 | 0.062389 | 0.0031023 | 1.7562e-07 | 0.0031025 | 0.022022 | 0.00013739 | 0.18534 | 0.00055398 | 0.055379 | 8.1071
0.61 | 0 | 11873.3179 | 1271.4416 | 308.83 | 306.9664 | 293.9152 | 306.8613 | 293.9152 | 14.9148 | -0.55723 | -1325.0751 | 1117.3033 | -0.057115 | 14.9116 | 106.0006 | 711.1901 | 8.1909 | 86.3236 | 67.8798 | 363.9663 | 3.3436 | 0.1885 | 23.2277 | 88.8631 | 0.017575 | -0.0020608 | 0.015514 | 0.062303 | 0.0031024 | 1.7553e-07 | 0.0031026 | 0.022022 | 0.00013964 | 0.1865 | 0.00055052 | 0.055034 | 8.2401
0.62 | 0 | 11859.6842 | 1271.3896 | 308.8218 | 306.9588 | 293.9135 | 306.8538 | 293.9135 | 14.9083 | -0.55698 | -1324.47 | 1116.7931 | -0.057115 | 14.9051 | 105.9752 | 711.1002 | 8.1909 | 86.3232 | 68.3039 | 363.9664 | 3.3441 | 0.1885 | 23.2279 | 88.8613 | 0.017562 | -0.0020575 | 0.015505 | 0.062218 | 0.0031026 | 1.7545e-07 | 0.0031027 | 0.022022 | 0.00014189 | 0.18767 | 0.00054709 | 0.054692 | 8.3731
0.63 | 0 | 11846.0431 | 1271.3377 | 308.8137 | 306.9512 | 293.9118 | 306.8463 | 293.9118 | 14.9019 | -0.55672 | -1323.8623 | 1116.2807 | -0.057115 | 14.8987 | 105.949 | 710.9786 | 8.1909 | 86.3227 | 68.73 | 363.9665 | 3.3446 | 0.1885 | 23.228 | 88.859 | 0.017549 | -0.0020542 | 0.015495 | 0.062133 | 0.0031027 | 1.7536e-07 | 0.0031029 | 0.022022 | 0.00014413 | 0.18884 | 0.00054369 | 0.054351 | 8.5059
0.64 | 0 | 11832.3948 | 1271.2858 | 308.8056 | 306.9436 | 293.9101 | 306.8387 | 293.9101 | 14.8955 | -0.55646 | -1323.2518 | 1115.7659 | -0.057115 | 14.8923 | 105.9219 | 710.8251 | 8.1909 | 86.3223 | 69.1581 | 363.9666 | 3.3454 | 0.1885 | 23.2281 | 88.8563 | 0.017536 | -0.0020509 | 0.015486 | 0.062048 | 0.0031028 | 1.7527e-07 | 0.003103 | 0.022022 | 0.00014638 | 0.19001 | 0.00054031 | 0.054013 | 8.6388
0.65 | 0 | 11818.7395 | 1271.2339 | 308.7976 | 306.936 | 293.9084 | 306.8311 | 293.9084 | 14.8892 | -0.55621 | -1322.6386 | 1115.2489 | -0.057115 | 14.886 | 105.894 | 710.6394 | 8.1909 | 86.3219 | 69.588 | 363.9667 | 3.3462 | 0.1885 | 23.2282 | 88.853 | 0.017524 | -0.0020476 | 0.015476 | 0.061964 | 0.003103 | 1.7518e-07 | 0.0031031 | 0.022022 | 0.00014863 | 0.19119 | 0.00053695 | 0.053678 | 8.7715
0.66 | 0 | 11805.0771 | 1271.182 | 308.7896 | 306.9283 | 293.9067 | 306.8235 | 293.9067 | 14.8829 | -0.55595 | -1322.0225 | 1114.7294 | -0.057115 | 14.8798 | 105.8652 | 710.4213 | 8.1909 | 86.3215 | 70.0198 | 363.9668 | 3.3473 | 0.1885 | 23.2283 | 88.8492 | 0.017511 | -0.0020443 | 0.015466 | 0.061879 | 0.0031031 | 1.7509e-07 | 0.0031033 | 0.022022 | 0.00015087 | 0.19238 | 0.00053361 | 0.053344 | 8.9042
0.67 | 0 | 11791.4079 | 1271.1301 | 308.7817 | 306.9206 | 293.9051 | 306.8158 | 293.9051 | 14.8766 | -0.55569 | -1321.4034 | 1114.2074 | -0.057115 | 14.8736 | 105.8357 | 710.1707 | 8.1909 | 86.321 | 70.4535 | 363.9669 | 3.3484 | 0.1885 | 23.2284 | 88.8449 | 0.017498 | -0.002041 | 0.015457 | 0.061795 | 0.0031032 | 1.75e-07 | 0.0031034 | 0.022022 | 0.00015311 | 0.19357 | 0.0005303 | 0.053014 | 9.0368
0.68 | 0 | 11777.7319 | 1271.0783 | 308.7738 | 306.9128 | 293.9034 | 306.8081 | 293.9034 | 14.8705 | -0.55542 | -1320.7813 | 1113.6828 | -0.057115 | 14.8674 | 105.8053 | 709.8873 | 8.1909 | 86.3206 | 70.889 | 363.967 | 3.3498 | 0.1885 | 23.2285 | 88.8401 | 0.017485 | -0.0020377 | 0.015447 | 0.06171 | 0.0031033 | 1.7492e-07 | 0.0031035 | 0.022022 | 0.00015535 | 0.19477 | 0.00052702 | 0.052685 | 9.1694
0.69 | 0 | 11764.0491 | 1271.0265 | 308.766 | 306.9051 | 293.9017 | 306.8004 | 293.9017 | 14.8643 | -0.55516 | -1320.156 | 1113.1555 | -0.057115 | 14.8613 | 105.774 | 709.5711 | 8.1909 | 86.3202 | 71.3263 | 363.9671 | 3.3513 | 0.1885 | 23.2286 | 88.8347 | 0.017472 | -0.0020344 | 0.015438 | 0.061626 | 0.0031035 | 1.7483e-07 | 0.0031036 | 0.022022 | 0.00015759 | 0.19597 | 0.00052375 | 0.052359 | 9.3019
0.7 | 0 | 11750.3601 | 1270.9747 | 308.7583 | 306.8973 | 293.9 | 306.7927 | 293.9 | 14.8583 | -0.5549 | -1319.5275 | 1112.6256 | -0.057115 | 14.8552 | 105.7419 | 709.2218 | 8.1909 | 86.3198 | 71.7653 | 363.9672 | 3.3529 | 0.1885 | 23.2288 | 88.8289 | 0.017459 | -0.0020311 | 0.015428 | 0.061542 | 0.0031036 | 1.7474e-07 | 0.0031038 | 0.022022 | 0.00015983 | 0.19718 | 0.00052052 | 0.052035 | 9.4343
0.71 | 0 | 11736.6646 | 1270.9229 | 308.7506 | 306.8895 | 293.8983 | 306.7849 | 293.8983 | 14.8522 | -0.55463 | -1318.8957 | 1112.0929 | -0.057115 | 14.8492 | 105.709 | 708.8394 | 8.1909 | 86.3194 | 72.206 | 363.9672 | 3.3547 | 0.1885 | 23.2289 | 88.8225 | 0.017446 | -0.0020278 | 0.015418 | 0.061458 | 0.0031037 | 1.7465e-07 | 0.0031039 | 0.022022 | 0.00016206 | 0.19839 | 0.0005173 | 0.051714 | 9.5667
0.72 | 0 | 11722.9627 | 1270.8712 | 308.7429 | 306.8816 | 293.8966 | 306.7771 | 293.8966 | 14.8463 | -0.55436 | -1318.2606 | 1111.5574 | -0.057115 | 14.8433 | 105.6752 | 708.4238 | 8.1909 | 86.3189 | 72.6484 | 363.9673 | 3.3567 | 0.1885 | 23.229 | 88.8156 | 0.017433 | -0.0020245 | 0.015409 | 0.061374 | 0.0031038 | 1.7456e-07 | 0.003104 | 0.022022 | 0.0001643 | 0.1996 | 0.00051411 | 0.051395 | 9.699
0.73 | 0 | 11709.2546 | 1270.8194 | 308.7353 | 306.8737 | 293.895 | 306.7693 | 293.895 | 14.8403 | -0.5541 | -1317.6221 | 1111.019 | -0.057115 | 14.8374 | 105.6406 | 707.9749 | 8.1909 | 86.3185 | 73.0924 | 363.9674 | 3.3588 | 0.1885 | 23.2291 | 88.8082 | 0.01742 | -0.0020212 | 0.015399 | 0.061291 | 0.003104 | 1.7446e-07 | 0.0031041 | 0.022022 | 0.00016653 | 0.20082 | 0.00051095 | 0.051079 | 9.8313
0.74 | 0 | 11695.5405 | 1270.7677 | 308.7277 | 306.8658 | 293.8933 | 306.7614 | 293.8933 | 14.8344 | -0.55383 | -1316.9801 | 1110.4776 | -0.057115 | 14.8315 | 105.6051 | 707.4928 | 8.1909 | 86.3181 | 73.538 | 363.9675 | 3.3611 | 0.1885 | 23.2292 | 88.8002 | 0.017407 | -0.0020179 | 0.015389 | 0.061207 | 0.0031041 | 1.7437e-07 | 0.0031043 | 0.022022 | 0.00016876 | 0.20205 | 0.0005078 | 0.050765 | 9.9634
0.75 | 0 | 11681.8205 | 1270.7161 | 308.7202 | 306.8578 | 293.8916 | 306.7535 | 293.8916 | 14.8286 | -0.55355 | -1316.3346 | 1109.9333 | -0.057115 | 14.8257 | 105.5687 | 706.9774 | 8.1909 | 86.3177 | 73.9852 | 363.9676 | 3.3636 | 0.1885 | 23.2293 | 88.7917 | 0.017394 | -0.0020146 | 0.01538 | 0.061124 | 0.0031042 | 1.7428e-07 | 0.0031044 | 0.022022 | 0.00017099 | 0.20327 | 0.00050469 | 0.050453 | 10.0956
0.76 | 0 | 11668.0946 | 1270.6644 | 308.7128 | 306.8499 | 293.8899 | 306.7455 | 293.8899 | 14.8228 | -0.55328 | -1315.6856 | 1109.3861 | -0.057115 | 14.82 | 105.5315 | 706.4289 | 8.1909 | 86.3172 | 74.4338 | 363.9677 | 3.3662 | 0.1885 | 23.2294 | 88.7827 | 0.017381 | -0.0020113 | 0.01537 | 0.06104 | 0.0031043 | 1.7419e-07 | 0.0031045 | 0.022022 | 0.00017322 | 0.20451 | 0.00050159 | 0.050144 | 10.2276
0.77 | 0 | 11654.363 | 1270.6128 | 308.7054 | 306.8418 | 293.8882 | 306.7376 | 293.8882 | 14.8171 | -0.55301 | -1315.0329 | 1108.8357 | -0.057115 | 14.8143 | 105.4933 | 705.8473 | 8.1909 | 86.3168 | 74.8839 | 363.9678 | 3.369 | 0.1885 | 23.2296 | 88.7731 | 0.017369 | -0.0020079 | 0.015361 | 0.060957 | 0.0031045 | 1.741e-07 | 0.0031046 | 0.022022 | 0.00017545 | 0.20574 | 0.00049853 | 0.049838 | 10.3596
0.78 | 0 | 11640.6259 | 1270.5612 | 308.698 | 306.8338 | 293.8866 | 306.7296 | 293.8866 | 14.8114 | -0.55273 | -1314.3766 | 1108.2824 | -0.057115 | 14.8086 | 105.4541 | 705.2327 | 8.1909 | 86.3164 | 75.3354 | 363.9679 | 3.3719 | 0.1885 | 23.2297 | 88.763 | 0.017356 | -0.0020046 | 0.015351 | 0.060874 | 0.0031046 | 1.74e-07 | 0.0031048 | 0.022022 | 0.00017768 | 0.20698 | 0.00049548 | 0.049533 | 10.4915
0.79 | 0 | 11626.8833 | 1270.5096 | 308.6907 | 306.8257 | 293.8849 | 306.7215 | 293.8849 | 14.8058 | -0.55245 | -1313.7167 | 1107.7259 | -0.057115 | 14.803 | 105.4141 | 704.5853 | 8.1909 | 86.316 | 75.7883 | 363.968 | 3.375 | 0.1885 | 23.2298 | 88.7524 | 0.017343 | -0.0020013 | 0.015341 | 0.060791 | 0.0031047 | 1.7391e-07 | 0.0031049 | 0.022022 | 0.0001799 | 0.20823 | 0.00049246 | 0.049231 | 10.6234
0.8 | 0 | 11613.1353 | 1270.4581 | 308.6834 | 306.8176 | 293.8832 | 306.7134 | 293.8832 | 14.8002 | -0.55217 | -1313.0532 | 1107.1664 | -0.057115 | 14.7974 | 105.373 | 703.9054 | 8.1909 | 86.3156 | 76.2424 | 363.9681 | 3.3782 | 0.1885 | 23.2299 | 88.7412 | 0.01733 | -0.001998 | 0.015332 | 0.060709 | 0.0031048 | 1.7382e-07 | 0.003105 | 0.022022 | 0.00018213 | 0.20948 | 0.00048947 | 0.048932 | 10.7552
0.81 | 0 | 11599.3822 | 1270.4065 | 308.6762 | 306.8094 | 293.8815 | 306.7053 | 293.8815 | 14.7946 | -0.55189 | -1312.3859 | 1106.6038 | -0.057115 | 14.7919 | 105.3309 | 703.1931 | 8.1909 | 86.3151 | 76.6978 | 363.9682 | 3.3817 | 0.1885 | 23.23 | 88.7295 | 0.017317 | -0.0019947 | 0.015322 | 0.060626 | 0.003105 | 1.7372e-07 | 0.0031051 | 0.022022 | 0.00018435 | 0.21073 | 0.0004865 | 0.048635 | 10.8869
0.82 | 0 | 11585.624 | 1270.355 | 308.669 | 306.8012 | 293.8799 | 306.6972 | 293.8799 | 14.7891 | -0.55161 | -1311.7151 | 1106.0381 | -0.057115 | 14.7864 | 105.2878 | 702.4489 | 8.1909 | 86.3147 | 77.1544 | 363.9683 | 3.3853 | 0.1885 | 23.2301 | 88.7172 | 0.017303 | -0.0019913 | 0.015312 | 0.060544 | 0.0031051 | 1.7363e-07 | 0.0031053 | 0.022022 | 0.00018657 | 0.21198 | 0.00048355 | 0.048341 | 11.0186
0.83 | 0 | 11571.8608 | 1270.3035 | 308.6619 | 306.793 | 293.8782 | 306.689 | 293.8782 | 14.7837 | -0.55133 | -1311.0405 | 1105.4694 | -0.057115 | 14.781 | 105.2436 | 701.673 | 8.1909 | 86.3143 | 77.6121 | 363.9684 | 3.389 | 0.1885 | 23.2302 | 88.7045 | 0.01729 | -0.001988 | 0.015302 | 0.060462 | 0.0031052 | 1.7353e-07 | 0.0031054 | 0.022022 | 0.00018879 | 0.21324 | 0.00048063 | 0.048049 | 11.1502
0.84 | 0 | 11558.0929 | 1270.2521 | 308.6548 | 306.7847 | 293.8765 | 306.6808 | 293.8765 | 14.7783 | -0.55104 | -1310.3624 | 1104.8976 | -0.057115 | 14.7756 | 105.1983 | 700.8658 | 8.1909 | 86.3139 | 78.0708 | 363.9685 | 3.3929 | 0.1885 | 23.2304 | 88.6912 | 0.017277 | -0.0019847 | 0.015293 | 0.060379 | 0.0031053 | 1.7344e-07 | 0.0031055 | 0.022022 | 0.00019101 | 0.2145 | 0.00047773 | 0.04776 | 11.2817
0.85 | 0 | 11544.3202 | 1270.2007 | 308.6478 | 306.7764 | 293.8749 | 306.6725 | 293.8749 | 14.7729 | -0.55076 | -1309.6806 | 1104.3227 | -0.057115 | 14.7702 | 105.1518 | 700.0277 | 8.1909 | 86.3134 | 78.5306 | 363.9686 | 3.397 | 0.1885 | 23.2305 | 88.6774 | 0.017264 | -0.0019814 | 0.015283 | 0.060297 | 0.0031055 | 1.7334e-07 | 0.0031056 | 0.022022 | 0.00019322 | 0.21576 | 0.00047486 | 0.047473 | 11.4132
0.86 | 0 | 11530.5429 | 1270.1493 | 308.6408 | 306.768 | 293.8732 | 306.6642 | 293.8732 | 14.7676 | -0.55047 | -1308.9952 | 1103.7448 | -0.057115 | 14.7649 | 105.1042 | 699.1589 | 8.1909 | 86.313 | 78.9912 | 363.9687 | 3.4012 | 0.1885 | 23.2306 | 88.6631 | 0.017251 | -0.001978 | 0.015273 | 0.060215 | 0.0031056 | 1.7324e-07 | 0.0031058 | 0.022022 | 0.00019544 | 0.21703 | 0.00047202 | 0.047188 | 11.5445
0.87 | 0 | 11516.7612 | 1270.0979 | 308.6338 | 306.7597 | 293.8715 | 306.6559 | 293.8715 | 14.7623 | -0.55018 | -1308.3064 | 1103.1639 | -0.057115 | 14.7597 | 105.0554 | 698.2604 | 8.1909 | 86.3126 | 79.4527 | 363.9688 | 3.4056 | 0.1885 | 23.2307 | 88.6482 | 0.017238 | -0.0019747 | 0.015263 | 0.060134 | 0.0031057 | 1.7315e-07 | 0.0031059 | 0.022022 | 0.00019765 | 0.2183 | 0.0004692 | 0.046906 | 11.6759
0.88 | 0 | 11502.9752 | 1270.0465 | 308.6269 | 306.7513 | 293.8699 | 306.6476 | 293.8699 | 14.7571 | -0.54989 | -1307.614 | 1102.5801 | -0.057115 | 14.7545 | 105.0053 | 697.3325 | 8.1909 | 86.3122 | 79.915 | 363.9689 | 3.4101 | 0.1885 | 23.2308 | 88.6329 | 0.017225 | -0.0019714 | 0.015253 | 0.060052 | 0.0031058 | 1.7305e-07 | 0.003106 | 0.022022 | 0.00019986 | 0.21957 | 0.0004664 | 0.046627 | 11.8071
0.89 | 0 | 11489.1849 | 1269.9952 | 308.6201 | 306.7428 | 293.8682 | 306.6392 | 293.8682 | 14.7519 | -0.54959 | -1306.9182 | 1101.9934 | -0.057115 | 14.7493 | 104.9539 | 696.3758 | 8.1909 | 86.3118 | 80.378 | 363.969 | 3.4148 | 0.1885 | 23.2309 | 88.617 | 0.017211 | -0.001968 | 0.015243 | 0.059971 | 0.003106 | 1.7295e-07 | 0.0031061 | 0.022022 | 0.00020208 | 0.22084 | 0.00046363 | 0.04635 | 11.9383
0.9 | 0 | 11475.3906 | 1269.9439 | 308.6132 | 306.7343 | 293.8665 | 306.6308 | 293.8665 | 14.7467 | -0.54931 | -1306.2409 | 1101.4223 | -0.057115 | 14.7442 | 104.9012 | 695.3902 | 8.1909 | 86.3113 | 80.8416 | 363.969 | 3.4196 | 0.1885 | 23.231 | 88.6007 | 0.017198 | -0.0019647 | 0.015234 | 0.059889 | 0.0031061 | 1.7286e-07 | 0.0031062 | 0.022022 | 0.00020429 | 0.22211 | 0.00046089 | 0.046076 | 12.0694
0.91 | 0 | 11461.5921 | 1269.8926 | 308.6065 | 306.7306 | 293.8649 | 306.6273 | 293.8649 | 14.7416 | -0.5465 | -1299.5617 | 1095.7905 | -0.057115 | 14.7391 | 104.8435 | 694.5604 | 8.1909 | 86.3109 | 81.3058 | 363.9691 | 3.4237 | 0.1885 | 23.2311 | 88.5868 | 0.017182 | -0.0019614 | 0.01522 | 0.059808 | 0.0031062 | 1.7204e-07 | 0.0031064 | 0.022022 | 0.00020649 | 0.22339 | 0.00045819 | 0.045806 | 12.2004
0.92 | 0 | 11447.853 | 1269.8416 | 308.5998 | 306.5948 | 293.8632 | 306.4921 | 293.8632 | 14.7366 | -0.54374 | -1293.0058 | 1090.2625 | -0.057115 | 14.7341 | 98.5653 | 646.551 | 8.1909 | 86.3105 | 81.7683 | 363.9692 | 3.6779 | 0.1885 | 23.2313 | 87.7554 | 0.01725 | -0.0019491 | 0.015301 | 0.059728 | 0.0031063 | 1.7124e-07 | 0.0031065 | 0.022022 | 0.00020871 | 0.22466 | 0.00045132 | 0.045119 | 12.3308
0.93 | 0 | 11434.1723 | 1269.7908 | 308.5931 | 306.5939 | 293.8615 | 306.4915 | 293.8615 | 14.7316 | -0.54356 | -1292.5671 | 1089.8926 | -0.057115 | 14.7291 | 98.6371 | 646.6529 | 8.1909 | 86.3101 | 82.2291 | 363.9693 | 3.6773 | 0.1885 | 23.2314 | 87.7569 | 0.017231 | -0.001937 | 0.015294 | 0.059647 | 0.0031064 | 1.7118e-07 | 0.0031066 | 0.022022 | 0.00021093 | 0.22592 | 0.0004488 | 0.044867 | 12.4605
0.94 | 0 | 11420.4853 | 1269.74 | 308.5865 | 306.5878 | 293.8599 | 306.4853 | 293.8599 | 14.7266 | -0.54337 | -1292.1048 | 1089.5028 | -0.057115 | 14.7242 | 98.7201 | 646.5663 | 8.1909 | 86.3097 | 82.6902 | 363.9694 | 3.6778 | 0.1885 | 23.2315 | 87.7549 | 0.017216 | -0.0019341 | 0.015282 | 0.059567 | 0.0031066 | 1.7111e-07 | 0.0031067 | 0.022022 | 0.00021315 | 0.22719 | 0.00044628 | 0.044616 | 12.5902
0.95 | 0 | 11406.7923 | 1269.6892 | 308.58 | 306.5816 | 293.8582 | 306.4792 | 293.8582 | 14.7217 | -0.54317 | -1291.6427 | 1089.1131 | -0.057115 | 14.7193 | 98.8019 | 646.4683 | 8.1909 | 86.3093 | 83.1517 | 363.9695 | 3.6784 | 0.1885 | 23.2316 | 87.7528 | 0.017201 | -0.0019312 | 0.01527 | 0.059487 | 0.0031067 | 1.7104e-07 | 0.0031069 | 0.022022 | 0.00021536 | 0.22846 | 0.0004438 | 0.044368 | 12.7198
0.96 | 0 | 11393.0936 | 1269.6384 | 308.5735 | 306.5755 | 293.8566 | 306.4731 | 293.8566 | 14.7169 | -0.54298 | -1291.1809 | 1088.7237 | -0.057115 | 14.7145 | 98.8826 | 646.3587 | 8.1909 | 86.3088 | 83.6133 | 363.9696 | 3.679 | 0.1885 | 23.2317 | 87.7504 | 0.017186 | -0.0019282 | 0.015257 | 0.059408 | 0.0031068 | 1.7097e-07 | 0.003107 | 0.022022 | 0.00021757 | 0.22973 | 0.00044133 | 0.044121 | 12.8494
0.97 | 0 | 11379.3891 | 1269.5877 | 308.567 | 306.5694 | 293.8549 | 306.467 | 293.8549 | 14.712 | -0.54278 | -1290.7194 | 1088.3346 | -0.057115 | 14.7097 | 98.9621 | 646.2378 | 8.1909 | 86.3084 | 84.0751 | 363.9697 | 3.6797 | 0.1885 | 23.2318 | 87.7478 | 0.01717 | -0.0019253 | 0.015245 | 0.059328 | 0.0031069 | 1.709e-07 | 0.0031071 | 0.022022 | 0.00021979 | 0.23099 | 0.0004389 | 0.043878 | 12.9789
0.98 | 0 | 11365.679 | 1269.537 | 308.5606 | 306.5632 | 293.8533 | 306.4609 | 293.8533 | 14.7073 | -0.54259 | -1290.2583 | 1087.9458 | -0.057115 | 14.7049 | 99.0404 | 646.1062 | 8.1909 | 86.308 | 84.5369 | 363.9698 | 3.6805 | 0.1885 | 23.2319 | 87.745 | 0.017155 | -0.0019224 | 0.015233 | 0.059248 | 0.0031071 | 1.7083e-07 | 0.0031072 | 0.022022 | 0.00022199 | 0.23226 | 0.00043649 | 0.043637 | 13.1084
0.99 | 0 | 11351.9633 | 1269.4863 | 308.5542 | 306.5571 | 293.8516 | 306.4548 | 293.8516 | 14.7025 | -0.54239 | -1289.7956 | 1087.5557 | -0.057115 | 14.7001 | 99.1176 | 645.9643 | 8.1909 | 86.3076 | 84.9986 | 363.9699 | 3.6813 | 0.1885 | 23.232 | 87.742 | 0.01714 | -0.0019195 | 0.01522 | 0.059169 | 0.0031072 | 1.7076e-07 | 0.0031074 | 0.022022 | 0.0002242 | 0.23353 | 0.0004341 | 0.043398 | 13.2379
1 | 0 | 11338.2421 | 1269.4356 | 308.5478 | 306.5506 | 293.85 | 306.4483 | 293.85 | 14.6978 | [5 empty] | 99.1944 | 645.7973 | 8.1909 | 86.3072 | 85.4601 | 363.97 | 3.6822 | 0.1885 | 23.2322 | 87.7386 | 0.017124 | -0.0019165 | 0.015208 | 0.05909 | 0 | 0 | 0 | 0.022022 | 0.00022641 | 0.2348 | 0.00043174 | 0.043162 | 13.3673

## March_27_1_b
pos | roughness | Re_CO2 | Re_H2O | CO2b | CO2w | H2Ob | H2Ow | H2Ob_at_pos | dT_bulk | Q | q_CO2 | q_H2O | Q_leak | lmtd | Nu_CO2 | htc_CO2 | Nu_H2O | htc_H2O | CO2_mCp | H2O_mCp | r_CO2 | r_cond | r_H2O | U | CO2_visc | CO2_acc | CO2_tot | Ve_CO2 | H2O_visc | H2O_acc | H2O_tot | Ve_H2O | CO2_dp_cumulative_psi | C | NTU | effectiveness | overall effectiveness
0 | 0 | 5039.4461 | 1271.6336 | 302.1064 | 299.2007 | 293.9214 | 299.1583 | 293.9214 | 8.185 | -0.22509 | -535.2669 | 451.3371 | -0.057115 | 8.1777 | 30.3426 | 184.2156 | 8.1909 | 86.3252 | 14.7419 | 363.9659 | 12.9086 | 0.1885 | 23.2273 | 65.4647 | 0 | 0 | 0 | 0.030678 | 0.003102 | 8.066e-08 | 0.0031021 | 0.022022 | 0 | 0.040504 | 0.0018674 | 0.18656 | 0
0.01 | 0 | 5036.1739 | 1271.6097 | 302.0911 | 299.1859 | 293.9206 | 299.1435 | 293.9206 | 8.1705 | -0.22462 | -534.1416 | 450.3882 | -0.057115 | 8.1632 | 30.3072 | 184.0489 | 8.1909 | 86.325 | 14.7182 | 363.966 | 12.9203 | 0.1885 | 23.2274 | 65.4435 | 0.0095727 | -0.00025508 | 0.0093176 | 0.030667 | 0.003102 | 8.0522e-08 | 0.0031021 | 0.022022 | 1.3514e-06 | 0.040439 | 0.0018698 | 0.1868 | 0.23992
0.02 | 0 | 5032.9122 | 1271.5859 | 302.0758 | 299.174 | 293.9199 | 299.1317 | 293.9199 | 8.156 | -0.22415 | -533.0145 | 449.4378 | -0.057115 | 8.1487 | 30.2715 | 183.8761 | 8.1909 | 86.3248 | 14.6947 | 363.966 | 12.9324 | 0.1885 | 23.2274 | 65.4216 | 0.0095705 | -0.00025422 | 0.0093162 | 0.030655 | 0.0031021 | 8.0383e-08 | 0.0031022 | 0.022022 | 2.7026e-06 | 0.040374 | 0.0018722 | 0.18704 | 0.47934
0.03 | 0 | 5029.6607 | 1271.5621 | 302.0606 | 299.1622 | 293.9191 | 299.1199 | 293.9191 | 8.1415 | -0.22367 | -531.889 | 448.4888 | -0.057115 | 8.1343 | 30.236 | 183.704 | 8.1909 | 86.3246 | 14.6713 | 363.9661 | 12.9446 | 0.1885 | 23.2275 | 65.3997 | 0.0095682 | -0.00025337 | 0.0093149 | 0.030644 | 0.0031022 | 8.0245e-08 | 0.0031022 | 0.022022 | 4.0536e-06 | 0.040309 | 0.0018746 | 0.18727 | 0.71825
0.04 | 0 | 5026.4197 | 1271.5383 | 302.0453 | 299.1503 | 293.9183 | 299.1082 | 293.9183 | 8.127 | -0.2232 | -530.7653 | 447.5413 | -0.057115 | 8.1198 | 30.2007 | 183.5328 | 8.1909 | 86.3244 | 14.648 | 363.9661 | 12.9566 | 0.1885 | 23.2275 | 65.3779 | 0.009566 | -0.00025251 | 0.0093135 | 0.030632 | 0.0031022 | 8.0107e-08 | 0.0031023 | 0.022022 | 5.4044e-06 | 0.040246 | 0.0018769 | 0.18751 | 0.95665
0.05 | 0 | 5023.189 | 1271.5146 | 302.0301 | 299.1385 | 293.9175 | 299.0965 | 293.9175 | 8.1125 | -0.22273 | -529.6432 | 446.5951 | -0.057115 | 8.1053 | 30.1655 | 183.3624 | 8.1909 | 86.3242 | 14.6249 | 363.9662 | 12.9687 | 0.1885 | 23.2276 | 65.3562 | 0.0095637 | -0.00025165 | 0.0093121 | 0.030621 | 0.0031023 | 7.9969e-08 | 0.0031024 | 0.022022 | 6.755e-06 | 0.040182 | 0.0018793 | 0.18774 | 1.1946
0.06 | 0 | 5019.9685 | 1271.4909 | 302.0148 | 299.1267 | 293.9168 | 299.0848 | 293.9168 | 8.0981 | -0.22226 | -528.5228 | 445.6505 | -0.057115 | 8.0908 | 30.1305 | 183.1928 | 8.1909 | 86.324 | 14.6019 | 363.9662 | 12.9807 | 0.1885 | 23.2276 | 65.3345 | 0.0095615 | -0.00025081 | 0.0093107 | 0.03061 | 0.0031023 | 7.9831e-08 | 0.0031024 | 0.022022 | 8.1054e-06 | 0.040119 | 0.0018816 | 0.18798 | 1.432
0.07 | 0 | 5016.7583 | 1271.4673 | 301.9996 | 299.1149 | 293.916 | 299.0731 | 293.916 | 8.0836 | -0.22179 | -527.4042 | 444.7072 | -0.057115 | 8.0764 | 30.0957 | 183.024 | 8.1909 | 86.3238 | 14.579 | 363.9663 | 12.9926 | 0.1885 | 23.2277 | 65.3129 | 0.0095593 | -0.00024996 | 0.0093093 | 0.030598 | 0.0031024 | 7.9694e-08 | 0.0031025 | 0.022022 | 9.4556e-06 | 0.040056 | 0.0018839 | 0.18821 | 1.6689
0.08 | 0 | 5013.5583 | 1271.4437 | 301.9844 | 299.1032 | 293.9152 | 299.0614 | 293.9152 | 8.0691 | -0.22132 | -526.2872 | 443.7654 | -0.057115 | 8.0619 | 30.0609 | 182.856 | 8.1909 | 86.3236 | 14.5563 | 363.9663 | 13.0046 | 0.1885 | 23.2277 | 65.2914 | 0.0095571 | -0.00024912 | 0.009308 | 0.030587 | 0.0031024 | 7.9557e-08 | 0.0031025 | 0.022022 | 1.0806e-05 | 0.039994 | 0.0018862 | 0.18844 | 1.9052
0.09 | 0 | 5010.3685 | 1271.4202 | 301.9692 | 299.0914 | 293.9145 | 299.0497 | 293.9145 | 8.0547 | -0.22085 | -525.172 | 442.825 | -0.057115 | 8.0475 | 30.0264 | 182.6888 | 8.1909 | 86.3234 | 14.5337 | 363.9663 | 13.0165 | 0.1885 | 23.2278 | 65.27 | 0.0095549 | -0.00024828 | 0.0093066 | 0.030576 | 0.0031025 | 7.942e-08 | 0.0031026 | 0.022022 | 1.2155e-05 | 0.039932 | 0.0018886 | 0.18867 | 2.1411
0.1 | 0 | 5007.1888 | 1271.3966 | 301.9539 | 299.0797 | 293.9137 | 299.0381 | 293.9137 | 8.0402 | -0.22038 | -524.0585 | 441.8861 | -0.057115 | 8.033 | 29.992 | 182.5224 | 8.1909 | 86.3232 | 14.5113 | 363.9664 | 13.0284 | 0.1885 | 23.2278 | 65.2487 | 0.0095527 | -0.00024745 | 0.0093053 | 0.030564 | 0.0031026 | 7.9283e-08 | 0.0031026 | 0.022022 | 1.3505e-05 | 0.03987 | 0.0018909 | 0.1889 | 2.3765
0.11 | 0 | 5004.0191 | 1271.3732 | 301.9387 | 299.068 | 293.9129 | 299.0265 | 293.9129 | 8.0258 | -0.21991 | -522.9466 | 440.9486 | -0.057115 | 8.0186 | 29.9577 | 182.3568 | 8.1909 | 86.323 | 14.489 | 363.9664 | 13.0402 | 0.1885 | 23.2279 | 65.2274 | 0.0095505 | -0.00024662 | 0.0093039 | 0.030553 | 0.0031026 | 7.9147e-08 | 0.0031027 | 0.022022 | 1.4855e-05 | 0.039809 | 0.0018932 | 0.18913 | 2.6114
0.12 | 0 | 5000.8596 | 1271.3497 | 301.9236 | 299.0563 | 293.9122 | 299.0149 | 293.9122 | 8.0114 | -0.21945 | -521.8365 | 440.0126 | -0.057115 | 8.0042 | 29.9236 | 182.1919 | 8.1909 | 86.3228 | 14.4668 | 363.9665 | 13.052 | 0.1885 | 23.2279 | 65.2062 | 0.0095484 | -0.00024579 | 0.0093026 | 0.030542 | 0.0031027 | 7.901e-08 | 0.0031028 | 0.022022 | 1.6204e-05 | 0.039748 | 0.0018954 | 0.18936 | 2.8458
0.13 | 0 | 4997.71 | 1271.3263 | 301.9084 | 299.0446 | 293.9114 | 299.0033 | 293.9114 | 7.997 | -0.21898 | -520.7281 | 439.078 | -0.057115 | 7.9897 | 29.8896 | 182.0278 | 8.1909 | 86.3227 | 14.4448 | 363.9665 | 13.0638 | 0.1885 | 23.228 | 65.1851 | 0.0095462 | -0.00024497 | 0.0093012 | 0.030531 | 0.0031027 | 7.8874e-08 | 0.0031028 | 0.022022 | 1.7553e-05 | 0.039687 | 0.0018977 | 0.18958 | 3.0797
0.14 | 0 | 4994.5704 | 1271.303 | 301.8932 | 299.033 | 293.9107 | 298.9917 | 293.9107 | 7.9825 | -0.21852 | -519.6215 | 438.1448 | -0.057115 | 7.9753 | 29.8558 | 181.8645 | 8.1909 | 86.3225 | 14.4228 | 363.9666 | 13.0755 | 0.1885 | 23.228 | 65.164 | 0.009544 | -0.00024415 | 0.0092999 | 0.03052 | 0.0031028 | 7.8738e-08 | 0.0031029 | 0.022022 | 1.8902e-05 | 0.039627 | 0.0019 | 0.18981 | 3.3131
0.15 | 0 | 4991.4408 | 1271.2797 | 301.878 | 299.0213 | 293.9099 | 298.9802 | 293.9099 | 7.9681 | -0.21805 | -518.5165 | 437.2131 | -0.057115 | 7.9609 | 29.8221 | 181.7019 | 8.1909 | 86.3223 | 14.4011 | 363.9666 | 13.0872 | 0.1885 | 23.2281 | 65.1431 | 0.0095419 | -0.00024333 | 0.0092986 | 0.030509 | 0.0031028 | 7.8603e-08 | 0.0031029 | 0.022022 | 2.025e-05 | 0.039567 | 0.0019023 | 0.19004 | 3.546
0.16 | 0 | 4988.321 | 1271.2564 | 301.8629 | 299.0097 | 293.9092 | 298.9687 | 293.9092 | 7.9537 | -0.21759 | -517.4133 | 436.2829 | -0.057115 | 7.9465 | 29.7886 | 181.5401 | 8.1909 | 86.3221 | 14.3794 | 363.9666 | 13.0989 | 0.1885 | 23.2281 | 65.1222 | 0.0095397 | -0.00024251 | 0.0092972 | 0.030498 | 0.0031029 | 7.8467e-08 | 0.003103 | 0.022022 | 2.1599e-05 | 0.039508 | 0.0019045 | 0.19026 | 3.7785
0.17 | 0 | 4985.2112 | 1271.2331 | 301.8478 | 298.9981 | 293.9084 | 298.9571 | 293.9084 | 7.9394 | -0.21712 | -516.3118 | 435.3541 | -0.057115 | 7.9322 | 29.7552 | 181.379 | 8.1909 | 86.3219 | 14.3579 | 363.9667 | 13.1105 | 0.1885 | 23.2282 | 65.1013 | 0.0095376 | -0.0002417 | 0.0092959 | 0.030487 | 0.003103 | 7.8332e-08 | 0.003103 | 0.022022 | 2.2947e-05 | 0.039448 | 0.0019067 | 0.19049 | 4.0104
0.18 | 0 | 4982.1111 | 1271.2099 | 301.8326 | 298.9865 | 293.9076 | 298.9457 | 293.9076 | 7.925 | -0.21666 | -515.212 | 434.4267 | -0.057115 | 7.9178 | 29.722 | 181.2187 | 8.1909 | 86.3217 | 14.3365 | 363.9667 | 13.1221 | 0.1885 | 23.2282 | 65.0806 | 0.0095355 | -0.0002409 | 0.0092946 | 0.030476 | 0.003103 | 7.8197e-08 | 0.0031031 | 0.022022 | 2.4295e-05 | 0.03939 | 0.001909 | 0.19071 | 4.2418
0.19 | 0 | 4979.0209 | 1271.1868 | 301.8175 | 298.975 | 293.9069 | 298.9342 | 293.9069 | 7.9106 | -0.2162 | -514.1139 | 433.5008 | -0.057115 | 7.9034 | 29.6889 | 181.0591 | 8.1909 | 86.3215 | 14.3152 | 363.9668 | 13.1337 | 0.1885 | 23.2283 | 65.0599 | 0.0095334 | -0.00024009 | 0.0092933 | 0.030465 | 0.0031031 | 7.8062e-08 | 0.0031031 | 0.022022 | 2.5643e-05 | 0.039331 | 0.0019112 | 0.19093 | 4.4727
0.2 | 0 | 4975.9404 | 1271.1637 | 301.8024 | 298.9634 | 293.9061 | 298.9227 | 293.9061 | 7.8962 | -0.21574 | -513.0176 | 432.5764 | -0.057115 | 7.8891 | 29.6559 | 180.9002 | 8.1909 | 86.3213 | 14.2941 | 363.9668 | 13.1452 | 0.1885 | 23.2283 | 65.0393 | 0.0095312 | -0.00023929 | 0.009292 | 0.030454 | 0.0031031 | 7.7928e-08 | 0.0031032 | 0.022022 | 2.6991e-05 | 0.039273 | 0.0019134 | 0.19115 | 4.7032
0.21 | 0 | 4972.8696 | 1271.1406 | 301.7873 | 298.9519 | 293.9054 | 298.9113 | 293.9054 | 7.8819 | -0.21528 | -511.9229 | 431.6534 | -0.057115 | 7.8747 | 29.6231 | 180.7421 | 8.1909 | 86.3211 | 14.2731 | 363.9668 | 13.1567 | 0.1885 | 23.2284 | 65.0187 | 0.0095291 | -0.00023849 | 0.0092907 | 0.030443 | 0.0031032 | 7.7793e-08 | 0.0031033 | 0.022022 | 2.8338e-05 | 0.039215 | 0.0019156 | 0.19137 | 4.9331
0.22 | 0 | 4969.8086 | 1271.1175 | 301.7722 | 298.9404 | 293.9046 | 298.8999 | 293.9046 | 7.8675 | -0.21482 | -510.83 | 430.7319 | -0.057115 | 7.8604 | 29.5904 | 180.5847 | 8.1909 | 86.3209 | 14.2522 | 363.9669 | 13.1681 | 0.1885 | 23.2284 | 64.9983 | 0.009527 | -0.00023769 | 0.0092894 | 0.030433 | 0.0031032 | 7.7659e-08 | 0.0031033 | 0.022022 | 2.9685e-05 | 0.039158 | 0.0019179 | 0.19159 | 5.1626
0.23 | 0 | 4966.7572 | 1271.0945 | 301.7571 | 298.9289 | 293.9039 | 298.8885 | 293.9039 | 7.8532 | -0.21436 | -509.7389 | 429.8118 | -0.057115 | 7.846 | 29.5579 | 180.4281 | 8.1909 | 86.3208 | 14.2314 | 363.9669 | 13.1796 | 0.1885 | 23.2285 | 64.9779 | 0.009525 | -0.0002369 | 0.0092881 | 0.030422 | 0.0031033 | 7.7525e-08 | 0.0031034 | 0.022022 | 3.1032e-05 | 0.039101 | 0.0019201 | 0.19181 | 5.3915
0.24 | 0 | 4963.7154 | 1271.0716 | 301.742 | 298.9174 | 293.9032 | 298.8771 | 293.9032 | 7.8389 | -0.2139 | -508.6494 | 428.8932 | -0.057115 | 7.8317 | 29.5255 | 180.2721 | 8.1909 | 86.3206 | 14.2107 | 363.967 | 13.191 | 0.1885 | 23.2285 | 64.9575 | 0.0095229 | -0.00023611 | 0.0092868 | 0.030411 | 0.0031033 | 7.7392e-08 | 0.0031034 | 0.022022 | 3.2379e-05 | 0.039044 | 0.0019222 | 0.19203 | 5.62
0.25 | 0 | 4960.6832 | 1271.0486 | 301.727 | 298.906 | 293.9024 | 298.8657 | 293.9024 | 7.8246 | -0.21344 | -507.5617 | 427.9761 | -0.057115 | 7.8174 | 29.4932 | 180.1169 | 8.1909 | 86.3204 | 14.1902 | 363.967 | 13.2024 | 0.1885 | 23.2286 | 64.9373 | 0.0095208 | -0.00023533 | 0.0092855 | 0.0304 | 0.0031034 | 7.7258e-08 | 0.0031035 | 0.022022 | 3.3726e-05 | 0.038988 | 0.0019244 | 0.19225 | 5.848
0.26 | 0 | 4957.6605 | 1271.0258 | 301.7119 | 298.8945 | 293.9017 | 298.8544 | 293.9017 | 7.8102 | -0.21299 | -506.4758 | 427.0604 | -0.057115 | 7.8031 | 29.4611 | 179.9624 | 8.1909 | 86.3202 | 14.1698 | 363.9671 | 13.2137 | 0.1885 | 23.2287 | 64.9171 | 0.0095187 | -0.00023455 | 0.0092842 | 0.03039 | 0.0031035 | 7.7125e-08 | 0.0031035 | 0.022022 | 3.5073e-05 | 0.038931 | 0.0019266 | 0.19247 | 6.0755
0.27 | 0 | 4954.6474 | 1271.0029 | 301.6969 | 298.8831 | 293.9009 | 298.843 | 293.9009 | 7.7959 | -0.21253 | -505.3915 | 426.1461 | -0.057115 | 7.7888 | 29.4291 | 179.8086 | 8.1909 | 86.32 | 14.1495 | 363.9671 | 13.225 | 0.1885 | 23.2287 | 64.897 | 0.0095167 | -0.00023377 | 0.0092829 | 0.030379 | 0.0031035 | 7.6992e-08 | 0.0031036 | 0.022022 | 3.6419e-05 | 0.038876 | 0.0019288 | 0.19268 | 6.3025
0.28 | 0 | 4951.6437 | 1270.9801 | 301.6818 | 298.8717 | 293.9002 | 298.8317 | 293.9002 | 7.7817 | -0.21208 | -504.309 | 425.2334 | -0.057115 | 7.7745 | 29.3973 | 179.6555 | 8.1909 | 86.3198 | 14.1293 | 363.9671 | 13.2363 | 0.1885 | 23.2288 | 64.8769 | 0.0095146 | -0.00023299 | 0.0092816 | 0.030369 | 0.0031036 | 7.6859e-08 | 0.0031036 | 0.022022 | 3.7765e-05 | 0.03882 | 0.0019309 | 0.1929 | 6.5291
0.29 | 0 | 4948.6495 | 1270.9573 | 301.6668 | 298.8604 | 293.8994 | 298.8204 | 293.8994 | 7.7674 | -0.21162 | -503.2283 | 424.3221 | -0.057115 | 7.7602 | 29.3655 | 179.5031 | 8.1909 | 86.3196 | 14.1092 | 363.9672 | 13.2475 | 0.1885 | 23.2288 | 64.857 | 0.0095126 | -0.00023222 | 0.0092804 | 0.030358 | 0.0031036 | 7.6727e-08 | 0.0031037 | 0.022022 | 3.9111e-05 | 0.038765 | 0.0019331 | 0.19311 | 6.7551
0.3 | 0 | 4945.6647 | 1270.9346 | 301.6518 | 298.849 | 293.8987 | 298.8091 | 293.8987 | 7.7531 | -0.21117 | -502.1492 | 423.4122 | -0.057115 | 7.746 | 29.334 | 179.3514 | 8.1909 | 86.3194 | 14.0893 | 363.9672 | 13.2587 | 0.1885 | 23.2289 | 64.8371 | 0.0095106 | -0.00023144 | 0.0092791 | 0.030347 | 0.0031037 | 7.6594e-08 | 0.0031038 | 0.022022 | 4.0457e-05 | 0.03871 | 0.0019352 | 0.19333 | 6.9807
0.31 | 0 | 4942.6892 | 1270.9119 | 301.6368 | 298.8376 | 293.898 | 298.7979 | 293.898 | 7.7388 | -0.21071 | -501.0719 | 422.5038 | -0.057115 | 7.7317 | 29.3025 | 179.2003 | 8.1909 | 86.3193 | 14.0695 | 363.9673 | 13.2699 | 0.1885 | 23.2289 | 64.8172 | 0.0095085 | -0.00023068 | 0.0092778 | 0.030337 | 0.0031037 | 7.6462e-08 | 0.0031038 | 0.022022 | 4.1803e-05 | 0.038656 | 0.0019373 | 0.19354 | 7.2057
0.32 | 0 | 4939.7231 | 1270.8893 | 301.6218 | 298.8263 | 293.8972 | 298.7866 | 293.8972 | 7.7246 | -0.21026 | -499.9964 | 421.5969 | -0.057115 | 7.7175 | 29.2712 | 179.05 | 8.1909 | 86.3191 | 14.0497 | 363.9673 | 13.281 | 0.1885 | 23.229 | 64.7975 | 0.0095065 | -0.00022991 | 0.0092766 | 0.030327 | 0.0031038 | 7.6331e-08 | 0.0031039 | 0.022022 | 4.3148e-05 | 0.038602 | 0.0019395 | 0.19375 | 7.4303
0.33 | 0 | 4936.7664 | 1270.8666 | 301.6068 | 298.815 | 293.8965 | 298.7754 | 293.8965 | 7.7104 | -0.20981 | -498.9225 | 420.6915 | -0.057115 | 7.7032 | 29.24 | 178.9003 | 8.1909 | 86.3189 | 14.0301 | 363.9674 | 13.2921 | 0.1885 | 23.229 | 64.7778 | 0.0095045 | -0.00022915 | 0.0092753 | 0.030316 | 0.0031038 | 7.6199e-08 | 0.0031039 | 0.022022 | 4.4493e-05 | 0.038548 | 0.0019416 | 0.19396 | 7.6544
0.34 | 0 | 4933.8189 | 1270.8441 | 301.5919 | 298.8037 | 293.8958 | 298.7642 | 293.8958 | 7.6961 | -0.20936 | -497.8505 | 419.7875 | -0.057115 | 7.689 | 29.209 | 178.7514 | 8.1909 | 86.3187 | 14.0106 | 363.9674 | 13.3032 | 0.1885 | 23.2291 | 64.7581 | 0.0095025 | -0.00022839 | 0.0092741 | 0.030306 | 0.0031039 | 7.6067e-08 | 0.003104 | 0.022022 | 4.5839e-05 | 0.038494 | 0.0019437 | 0.19417 | 7.8781
0.35 | 0 | 4930.8806 | 1270.8215 | 301.5769 | 298.7925 | 293.895 | 298.753 | 293.895 | 7.6819 | -0.20891 | -496.7801 | 418.885 | -0.057115 | 7.6748 | 29.178 | 178.603 | 8.1909 | 86.3185 | 13.9913 | 363.9674 | 13.3143 | 0.1885 | 23.2291 | 64.7386 | 0.0095005 | -0.00022764 | 0.0092728 | 0.030295 | 0.0031039 | 7.5936e-08 | 0.003104 | 0.022022 | 4.7183e-05 | 0.038441 | 0.0019458 | 0.19438 | 8.1012
0.36 | 0 | 4927.9515 | 1270.799 | 301.562 | 298.7812 | 293.8943 | 298.7419 | 293.8943 | 7.6677 | -0.20846 | -495.7115 | 417.984 | -0.057115 | 7.6606 | 29.1473 | 178.4554 | 8.1909 | 86.3183 | 13.972 | 363.9675 | 13.3253 | 0.1885 | 23.2291 | 64.7191 | 0.0094985 | -0.00022688 | 0.0092716 | 0.030285 | 0.003104 | 7.5805e-08 | 0.0031041 | 0.022022 | 4.8528e-05 | 0.038388 | 0.0019479 | 0.19459 | 8.3239
0.37 | 0 | 4925.0316 | 1270.7766 | 301.5471 | 298.77 | 293.8936 | 298.7307 | 293.8936 | 7.6535 | -0.20801 | -494.6447 | 417.0844 | -0.057115 | 7.6464 | 29.1166 | 178.3084 | 8.1909 | 86.3182 | 13.9528 | 363.9675 | 13.3363 | 0.1885 | 23.2292 | 64.6996 | 0.0094965 | -0.00022614 | 0.0092704 | 0.030275 | 0.0031041 | 7.5674e-08 | 0.0031041 | 0.022022 | 4.9873e-05 | 0.038335 | 0.00195 | 0.1948 | 8.5461
0.38 | 0 | 4922.1209 | 1270.7541 | 301.5321 | 298.7587 | 293.8928 | 298.7196 | 293.8928 | 7.6393 | -0.20756 | -493.5795 | 416.1863 | -0.057115 | 7.6322 | 29.0861 | 178.1621 | 8.1909 | 86.318 | 13.9338 | 363.9676 | 13.3472 | 0.1885 | 23.2292 | 64.6803 | 0.0094945 | -0.00022539 | 0.0092691 | 0.030265 | 0.0031041 | 7.5544e-08 | 0.0031042 | 0.022022 | 5.1217e-05 | 0.038283 | 0.0019521 | 0.19501 | 8.7678
0.39 | 0 | 4919.2192 | 1270.7317 | 301.5172 | 298.7476 | 293.8921 | 298.7085 | 293.8921 | 7.6251 | -0.20712 | -492.5162 | 415.2896 | -0.057115 | 7.618 | 29.0557 | 178.0165 | 8.1909 | 86.3178 | 13.9148 | 363.9676 | 13.3581 | 0.1885 | 23.2293 | 64.661 | 0.0094926 | -0.00022464 | 0.0092679 | 0.030254 | 0.0031042 | 7.5414e-08 | 0.0031042 | 0.022022 | 5.2561e-05 | 0.038231 | 0.0019542 | 0.19522 | 8.989
0.4 | 0 | 4916.3267 | 1270.7094 | 301.5023 | 298.7364 | 293.8914 | 298.6974 | 293.8914 | 7.6109 | -0.20667 | -491.4545 | 414.3945 | -0.057115 | 7.6039 | 29.0254 | 177.8715 | 8.1909 | 86.3176 | 13.896 | 363.9676 | 13.369 | 0.1885 | 23.2293 | 64.6418 | 0.0094906 | -0.0002239 | 0.0092667 | 0.030244 | 0.0031042 | 7.5284e-08 | 0.0031043 | 0.022022 | 5.3905e-05 | 0.038179 | 0.0019562 | 0.19542 | 9.2098
0.41 | 0 | 4913.4432 | 1270.6871 | 301.4875 | 298.7252 | 293.8907 | 298.6863 | 293.8907 | 7.5968 | -0.20622 | -490.3947 | 413.5008 | -0.057115 | 7.5897 | 28.9952 | 177.7271 | 8.1909 | 86.3174 | 13.8773 | 363.9677 | 13.3799 | 0.1885 | 23.2294 | 64.6226 | 0.0094886 | -0.00022317 | 0.0092655 | 0.030234 | 0.0031043 | 7.5154e-08 | 0.0031044 | 0.022022 | 5.5249e-05 | 0.038128 | 0.0019583 | 0.19563 | 9.4301
0.42 | 0 | 4910.5686 | 1270.6648 | 301.4726 | 298.7141 | 293.8899 | 298.6752 | 293.8899 | 7.5826 | -0.20578 | -489.3365 | 412.6086 | -0.057115 | 7.5756 | 28.9652 | 177.5834 | 8.1909 | 86.3172 | 13.8587 | 363.9677 | 13.3907 | 0.1885 | 23.2294 | 64.6035 | 0.0094867 | -0.00022243 | 0.0092643 | 0.030224 | 0.0031043 | 7.5024e-08 | 0.0031044 | 0.022022 | 5.6593e-05 | 0.038077 | 0.0019603 | 0.19583 | 9.6499
0.43 | 0 | 4907.7031 | 1270.6426 | 301.4577 | 298.7029 | 293.8892 | 298.6642 | 293.8892 | 7.5685 | -0.20534 | -488.2801 | 411.7178 | -0.057115 | 7.5614 | 28.9353 | 177.4403 | 8.1909 | 86.3171 | 13.8401 | 363.9678 | 13.4015 | 0.1885 | 23.2295 | 64.5845 | 0.0094847 | -0.0002217 | 0.009263 | 0.030214 | 0.0031044 | 7.4895e-08 | 0.0031045 | 0.022022 | 5.7936e-05 | 0.038026 | 0.0019624 | 0.19604 | 9.8692
0.44 | 0 | 4904.8465 | 1270.6204 | 301.4429 | 298.6918 | 293.8885 | 298.6532 | 293.8885 | 7.5544 | -0.20489 | -487.2255 | 410.8285 | -0.057115 | 7.5473 | 28.9055 | 177.2979 | 8.1909 | 86.3169 | 13.8217 | 363.9678 | 13.4123 | 0.1885 | 23.2295 | 64.5655 | 0.0094828 | -0.00022097 | 0.0092618 | 0.030204 | 0.0031044 | 7.4765e-08 | 0.0031045 | 0.022022 | 5.928e-05 | 0.037975 | 0.0019644 | 0.19624 | 10.0881
0.45 | 0 | 4901.9988 | 1270.5982 | 301.428 | 298.6808 | 293.8878 | 298.6422 | 293.8878 | 7.5403 | -0.20445 | -486.1726 | 409.9407 | -0.057115 | 7.5332 | 28.8759 | 177.1561 | 8.1909 | 86.3167 | 13.8034 | 363.9678 | 13.423 | 0.1885 | 23.2296 | 64.5466 | 0.0094809 | -0.00022024 | 0.0092606 | 0.030194 | 0.0031045 | 7.4636e-08 | 0.0031046 | 0.022022 | 6.0623e-05 | 0.037925 | 0.0019664 | 0.19644 | 10.3065
0.46 | 0 | 4899.16 | 1270.5761 | 301.4132 | 298.6697 | 293.8871 | 298.6312 | 293.8871 | 7.5262 | -0.20401 | -485.1214 | 409.0544 | -0.057115 | 7.5191 | 28.8463 | 177.0149 | 8.1909 | 86.3165 | 13.7852 | 363.9679 | 13.4337 | 0.1885 | 23.2296 | 64.5278 | 0.009479 | -0.00021952 | 0.0092594 | 0.030184 | 0.0031045 | 7.4508e-08 | 0.0031046 | 0.022022 | 6.1966e-05 | 0.037875 | 0.0019685 | 0.19665 | 10.5244
0.47 | 0 | 4896.3301 | 1270.554 | 301.3984 | 298.6586 | 293.8863 | 298.6202 | 293.8863 | 7.5121 | -0.20357 | -484.072 | 408.1695 | -0.057115 | 7.505 | 28.8169 | 176.8744 | 8.1909 | 86.3163 | 13.7671 | 363.9679 | 13.4444 | 0.1885 | 23.2297 | 64.509 | 0.009477 | -0.0002188 | 0.0092582 | 0.030174 | 0.0031046 | 7.4379e-08 | 0.0031047 | 0.022022 | 6.3309e-05 | 0.037825 | 0.0019705 | 0.19685 | 10.7418
0.48 | 0 | 4893.5089 | 1270.532 | 301.3836 | 298.6476 | 293.8856 | 298.6093 | 293.8856 | 7.498 | -0.20312 | -483.0244 | 407.2861 | -0.057115 | 7.491 | 28.7876 | 176.7345 | 8.1909 | 86.3162 | 13.7491 | 363.968 | 13.455 | 0.1885 | 23.2297 | 64.4903 | 0.0094751 | -0.00021808 | 0.0092571 | 0.030164 | 0.0031047 | 7.4251e-08 | 0.0031047 | 0.022022 | 6.4651e-05 | 0.037776 | 0.0019725 | 0.19705 | 10.9588
0.49 | 0 | 4890.6966 | 1270.51 | 301.3688 | 298.6366 | 293.8849 | 298.5983 | 293.8849 | 7.4839 | -0.20269 | -481.9785 | 406.4042 | -0.057115 | 7.4769 | 28.7585 | 176.5952 | 8.1909 | 86.316 | 13.7312 | 363.968 | 13.4656 | 0.1885 | 23.2298 | 64.4717 | 0.0094732 | -0.00021737 | 0.0092559 | 0.030154 | 0.0031047 | 7.4123e-08 | 0.0031048 | 0.022022 | 6.5994e-05 | 0.037726 | 0.0019745 | 0.19725 | 11.1753
0.5 | 0 | 4887.893 | 1270.488 | 301.3541 | 298.6256 | 293.8842 | 298.5874 | 293.8842 | 7.4699 | -0.20225 | -480.9343 | 405.5238 | -0.057115 | 7.4628 | 28.7294 | 176.4565 | 8.1909 | 86.3158 | 13.7134 | 363.968 | 13.4762 | 0.1885 | 23.2298 | 64.4531 | 0.0094713 | -0.00021665 | 0.0092547 | 0.030144 | 0.0031048 | 7.3995e-08 | 0.0031048 | 0.022022 | 6.7336e-05 | 0.037677 | 0.0019765 | 0.19745 | 11.3913
0.51 | 0 | 4885.0981 | 1270.466 | 301.3393 | 298.6146 | 293.8835 | 298.5765 | 293.8835 | 7.4558 | -0.20181 | -479.8919 | 404.6448 | -0.057115 | 7.4488 | 28.7005 | 176.3184 | 8.1909 | 86.3156 | 13.6957 | 363.9681 | 13.4868 | 0.1885 | 23.2299 | 64.4346 | 0.0094695 | -0.00021594 | 0.0092535 | 0.030135 | 0.0031048 | 7.3867e-08 | 0.0031049 | 0.022022 | 6.8678e-05 | 0.037629 | 0.0019785 | 0.19764 | 11.6069
0.52 | 0 | 4882.3119 | 1270.4442 | 301.3246 | 298.6037 | 293.8828 | 298.5657 | 293.8828 | 7.4418 | -0.20137 | -478.8512 | 403.7673 | -0.057115 | 7.4348 | 28.6717 | 176.1809 | 8.1909 | 86.3154 | 13.6781 | 363.9681 | 13.4973 | 0.1885 | 23.2299 | 64.4161 | 0.0094676 | -0.00021524 | 0.0092523 | 0.030125 | 0.0031049 | 7.374e-08 | 0.0031049 | 0.022022 | 7.002e-05 | 0.03758 | 0.0019804 | 0.19784 | 11.822
0.53 | 0 | 4879.5343 | 1270.4223 | 301.3098 | 298.5927 | 293.8821 | 298.5548 | 293.8821 | 7.4278 | -0.20093 | -477.8123 | 402.8913 | -0.057115 | 7.4208 | 28.643 | 176.0441 | 8.1909 | 86.3153 | 13.6606 | 363.9682 | 13.5078 | 0.1885 | 23.23 | 64.3977 | 0.0094657 | -0.00021453 | 0.0092512 | 0.030115 | 0.0031049 | 7.3613e-08 | 0.003105 | 0.022022 | 7.1362e-05 | 0.037532 | 0.0019824 | 0.19804 | 12.0366
0.54 | 0 | 4876.7654 | 1270.4005 | 301.2951 | 298.5818 | 293.8814 | 298.544 | 293.8814 | 7.4138 | -0.2005 | -476.7751 | 402.0168 | -0.057115 | 7.4068 | 28.6144 | 175.9078 | 8.1909 | 86.3151 | 13.6432 | 363.9682 | 13.5183 | 0.1885 | 23.23 | 64.3794 | 0.0094638 | -0.00021383 | 0.00925 | 0.030105 | 0.003105 | 7.3486e-08 | 0.003105 | 0.022022 | 7.2703e-05 | 0.037484 | 0.0019844 | 0.19823 | 12.2508
0.55 | 0 | 4874.0051 | 1270.3787 | 301.2804 | 298.5709 | 293.8806 | 298.5331 | 293.8806 | 7.3998 | -0.20006 | -475.7397 | 401.1437 | -0.057115 | 7.3928 | 28.586 | 175.7722 | 8.1909 | 86.3149 | 13.6258 | 363.9682 | 13.5287 | 0.1885 | 23.2301 | 64.3611 | 0.009462 | -0.00021313 | 0.0092488 | 0.030096 | 0.003105 | 7.3359e-08 | 0.0031051 | 0.022022 | 7.4045e-05 | 0.037437 | 0.0019863 | 0.19843 | 12.4645
0.56 | 0 | 4871.2534 | 1270.3569 | 301.2657 | 298.56 | 293.8799 | 298.5223 | 293.8799 | 7.3858 | -0.19963 | -474.7061 | 400.2722 | -0.057115 | 7.3788 | 28.5576 | 175.6371 | 8.1909 | 86.3147 | 13.6086 | 363.9683 | 13.5391 | 0.1885 | 23.2301 | 64.3429 | 0.0094601 | -0.00021244 | 0.0092477 | 0.030086 | 0.0031051 | 7.3232e-08 | 0.0031051 | 0.022022 | 7.5386e-05 | 0.03739 | 0.0019883 | 0.19862 | 12.6777
0.57 | 0 | 4868.5101 | 1270.3352 | 301.251 | 298.5491 | 293.8792 | 298.5115 | 293.8792 | 7.3718 | -0.19919 | -473.6742 | 399.4021 | -0.057115 | 7.3648 | 28.5294 | 175.5026 | 8.1909 | 86.3145 | 13.5915 | 363.9683 | 13.5495 | 0.1885 | 23.2302 | 64.3248 | 0.0094583 | -0.00021174 | 0.0092465 | 0.030077 | 0.0031051 | 7.3106e-08 | 0.0031052 | 0.022022 | 7.6727e-05 | 0.037343 | 0.0019902 | 0.19882 | 12.8905
0.58 | 0 | 4865.7754 | 1270.3135 | 301.2364 | 298.5383 | 293.8785 | 298.5008 | 293.8785 | 7.3578 | -0.19876 | -472.644 | 398.5334 | -0.057115 | 7.3509 | 28.5013 | 175.3687 | 8.1909 | 86.3144 | 13.5745 | 363.9684 | 13.5598 | 0.1885 | 23.2302 | 64.3067 | 0.0094564 | -0.00021105 | 0.0092454 | 0.030067 | 0.0031052 | 7.298e-08 | 0.0031053 | 0.022022 | 7.8068e-05 | 0.037296 | 0.0019922 | 0.19901 | 13.1028
0.59 | 0 | 4863.0492 | 1270.2919 | 301.2217 | 298.5275 | 293.8778 | 298.49 | 293.8778 | 7.3439 | -0.19833 | -471.6156 | 397.6663 | -0.057115 | 7.3369 | 28.4733 | 175.2354 | 8.1909 | 86.3142 | 13.5575 | 363.9684 | 13.5701 | 0.1885 | 23.2303 | 64.2887 | 0.0094546 | -0.00021036 | 0.0092442 | 0.030057 | 0.0031052 | 7.2854e-08 | 0.0031053 | 0.022022 | 7.9409e-05 | 0.037249 | 0.0019941 | 0.1992 | 13.3147
0.6 | 0 | 4860.3314 | 1270.2703 | 301.2071 | 298.5166 | 293.8771 | 298.4793 | 293.8771 | 7.33 | -0.1979 | -470.589 | 396.8006 | -0.057115 | 7.323 | 28.4454 | 175.1027 | 8.1909 | 86.314 | 13.5407 | 363.9684 | 13.5804 | 0.1885 | 23.2303 | 64.2707 | 0.0094528 | -0.00020968 | 0.0092431 | 0.030048 | 0.0031053 | 7.2728e-08 | 0.0031054 | 0.022022 | 8.0749e-05 | 0.037203 | 0.001996 | 0.1994 | 13.5261
0.61 | 0 | 4857.622 | 1270.2487 | 301.1925 | 298.5059 | 293.8764 | 298.4686 | 293.8764 | 7.316 | -0.19746 | -469.564 | 395.9364 | -0.057115 | 7.3091 | 28.4177 | 174.9706 | 8.1909 | 86.3138 | 13.5239 | 363.9685 | 13.5907 | 0.1885 | 23.2304 | 64.2529 | 0.009451 | -0.000209 | 0.009242 | 0.030038 | 0.0031053 | 7.2603e-08 | 0.0031054 | 0.022022 | 8.209e-05 | 0.037157 | 0.0019979 | 0.19959 | 13.737
0.62 | 0 | 4854.921 | 1270.2272 | 301.1778 | 298.4951 | 293.8757 | 298.4579 | 293.8757 | 7.3021 | -0.19703 | -468.5409 | 395.0737 | -0.057115 | 7.2952 | 28.39 | 174.839 | 8.1909 | 86.3137 | 13.5072 | 363.9685 | 13.6009 | 0.1885 | 23.2304 | 64.235 | 0.0094491 | -0.00020832 | 0.0092408 | 0.030029 | 0.0031054 | 7.2478e-08 | 0.0031055 | 0.022022 | 8.343e-05 | 0.037111 | 0.0019999 | 0.19978 | 13.9475
0.63 | 0 | 4852.2283 | 1270.2057 | 301.1633 | 298.4843 | 293.875 | 298.4472 | 293.875 | 7.2882 | -0.1966 | -467.5195 | 394.2124 | -0.057115 | 7.2813 | 28.3625 | 174.708 | 8.1909 | 86.3135 | 13.4907 | 363.9686 | 13.6111 | 0.1885 | 23.2305 | 64.2172 | 0.0094473 | -0.00020764 | 0.0092397 | 0.030019 | 0.0031054 | 7.2353e-08 | 0.0031055 | 0.022022 | 8.477e-05 | 0.037065 | 0.0020018 | 0.19997 | 14.1575
0.64 | 0 | 4849.544 | 1270.1843 | 301.1487 | 298.4736 | 293.8743 | 298.4366 | 293.8743 | 7.2743 | -0.19618 | -466.4998 | 393.3527 | -0.057115 | 7.2674 | 28.335 | 174.5775 | 8.1909 | 86.3133 | 13.4742 | 363.9686 | 13.6213 | 0.1885 | 23.2305 | 64.1995 | 0.0094455 | -0.00020696 | 0.0092386 | 0.03001 | 0.0031055 | 7.2228e-08 | 0.0031056 | 0.022022 | 8.611e-05 | 0.03702 | 0.0020037 | 0.20016 | 14.367
0.65 | 0 | 4846.868 | 1270.1628 | 301.1341 | 298.4629 | 293.8736 | 298.4259 | 293.8736 | 7.2605 | -0.19575 | -465.482 | 392.4944 | -0.057115 | 7.2535 | 28.3077 | 174.4477 | 8.1909 | 86.3131 | 13.4578 | 363.9686 | 13.6314 | 0.1885 | 23.2305 | 64.1819 | 0.0094437 | -0.00020629 | 0.0092374 | 0.030001 | 0.0031055 | 7.2104e-08 | 0.0031056 | 0.022022 | 8.745e-05 | 0.036975 | 0.0020055 | 0.20035 | 14.5761
0.66 | 0 | 4844.2002 | 1270.1415 | 301.1195 | 298.4522 | 293.8729 | 298.4153 | 293.8729 | 7.2466 | -0.19532 | -464.4658 | 391.6376 | -0.057115 | 7.2397 | 28.2805 | 174.3183 | 8.1909 | 86.313 | 13.4415 | 363.9687 | 13.6415 | 0.1885 | 23.2306 | 64.1643 | 0.0094419 | -0.00020562 | 0.0092363 | 0.029991 | 0.0031056 | 7.1979e-08 | 0.0031057 | 0.022022 | 8.879e-05 | 0.03693 | 0.0020074 | 0.20053 | 14.7848
0.67 | 0 | 4841.5407 | 1270.1201 | 301.105 | 298.4415 | 293.8722 | 298.4047 | 293.8722 | 7.2328 | -0.19489 | -463.4514 | 390.7822 | -0.057115 | 7.2258 | 28.2534 | 174.1896 | 8.1909 | 86.3128 | 13.4253 | 363.9687 | 13.6516 | 0.1885 | 23.2306 | 64.1467 | 0.0094402 | -0.00020496 | 0.0092352 | 0.029982 | 0.0031056 | 7.1855e-08 | 0.0031057 | 0.022022 | 9.0129e-05 | 0.036886 | 0.0020093 | 0.20072 | 14.993
0.68 | 0 | 4838.8893 | 1270.0988 | 301.0905 | 298.4308 | 293.8715 | 298.3941 | 293.8715 | 7.2189 | -0.19447 | -462.4388 | 389.9284 | -0.057115 | 7.212 | 28.2264 | 174.0614 | 8.1909 | 86.3126 | 13.4091 | 363.9688 | 13.6617 | 0.1885 | 23.2307 | 64.1293 | 0.0094384 | -0.00020429 | 0.0092341 | 0.029973 | 0.0031057 | 7.1731e-08 | 0.0031058 | 0.022022 | 9.1468e-05 | 0.036841 | 0.0020112 | 0.20091 | 15.2007
0.69 | 0 | 4836.2462 | 1270.0775 | 301.076 | 298.4202 | 293.8709 | 298.3835 | 293.8709 | 7.2051 | -0.19404 | -461.4279 | 389.076 | -0.057115 | 7.1982 | 28.1996 | 173.9337 | 8.1909 | 86.3124 | 13.3931 | 363.9688 | 13.6717 | 0.1885 | 23.2307 | 64.1119 | 0.0094366 | -0.00020363 | 0.009233 | 0.029964 | 0.0031058 | 7.1608e-08 | 0.0031058 | 0.022022 | 9.2807e-05 | 0.036797 | 0.002013 | 0.20109 | 15.408
0.7 | 0 | 4833.6112 | 1270.0563 | 301.0615 | 298.4095 | 293.8702 | 298.373 | 293.8702 | 7.1913 | -0.19362 | -460.4187 | 388.2251 | -0.057115 | 7.1844 | 28.1728 | 173.8066 | 8.1909 | 86.3123 | 13.3771 | 363.9688 | 13.6817 | 0.1885 | 23.2308 | 64.0945 | 0.0094349 | -0.00020297 | 0.0092319 | 0.029954 | 0.0031058 | 7.1484e-08 | 0.0031059 | 0.022022 | 9.4146e-05 | 0.036753 | 0.0020149 | 0.20128 | 15.6148
0.71 | 0 | 4830.9843 | 1270.0351 | 301.047 | 298.3989 | 293.8695 | 298.3625 | 293.8695 | 7.1775 | -0.1932 | -459.4114 | 387.3757 | -0.057115 | 7.1706 | 28.1461 | 173.68 | 8.1909 | 86.3121 | 13.3613 | 363.9689 | 13.6917 | 0.1885 | 23.2308 | 64.0772 | 0.0094331 | -0.00020231 | 0.0092308 | 0.029945 | 0.0031059 | 7.1361e-08 | 0.0031059 | 0.022022 | 9.5485e-05 | 0.03671 | 0.0020167 | 0.20146 | 15.8212
0.72 | 0 | 4828.3655 | 1270.0139 | 301.0325 | 298.3883 | 293.8688 | 298.352 | 293.8688 | 7.1637 | -0.19277 | -458.4057 | 386.5277 | -0.057115 | 7.1568 | 28.1196 | 173.554 | 8.1909 | 86.3119 | 13.3455 | 363.9689 | 13.7016 | 0.1885 | 23.2309 | 64.06 | 0.0094313 | -0.00020166 | 0.0092297 | 0.029936 | 0.0031059 | 7.1238e-08 | 0.003106 | 0.022022 | 9.6824e-05 | 0.036666 | 0.0020186 | 0.20165 | 16.0271
0.73 | 0 | 4825.7547 | 1269.9928 | 301.0181 | 298.3778 | 293.8681 | 298.3415 | 293.8681 | 7.15 | -0.19235 | -457.4018 | 385.6812 | -0.057115 | 7.1431 | 28.0931 | 173.4285 | 8.1909 | 86.3117 | 13.3298 | 363.969 | 13.7115 | 0.1885 | 23.2309 | 64.0428 | 0.0094296 | -0.00020101 | 0.0092286 | 0.029927 | 0.003106 | 7.1115e-08 | 0.003106 | 0.022022 | 9.8162e-05 | 0.036623 | 0.0020204 | 0.20183 | 16.2325
0.74 | 0 | 4823.152 | 1269.9717 | 301.0036 | 298.3672 | 293.8674 | 298.331 | 293.8674 | 7.1362 | -0.19193 | -456.3997 | 384.8362 | -0.057115 | 7.1293 | 28.0668 | 173.3036 | 8.1909 | 86.3116 | 13.3141 | 363.969 | 13.7214 | 0.1885 | 23.231 | 64.0256 | 0.0094279 | -0.00020036 | 0.0092275 | 0.029918 | 0.003106 | 7.0993e-08 | 0.0031061 | 0.022022 | 9.9501e-05 | 0.03658 | 0.0020223 | 0.20201 | 16.4376
0.75 | 0 | 4820.5573 | 1269.9506 | 300.9892 | 298.3567 | 293.8667 | 298.3205 | 293.8667 | 7.1225 | -0.19151 | -455.3993 | 383.9927 | -0.057115 | 7.1156 | 28.0405 | 173.1792 | 8.1909 | 86.3114 | 13.2986 | 363.969 | 13.7313 | 0.1885 | 23.231 | 64.0086 | 0.0094261 | -0.00019971 | 0.0092264 | 0.029909 | 0.0031061 | 7.0871e-08 | 0.0031061 | 0.022022 | 0.00010084 | 0.036538 | 0.0020241 | 0.2022 | 16.6421
0.76 | 0 | 4817.9706 | 1269.9296 | 300.9748 | 298.3462 | 293.8661 | 298.3101 | 293.8661 | 7.1087 | -0.19109 | -454.4007 | 383.1507 | -0.057115 | 7.1019 | 28.0144 | 173.0553 | 8.1909 | 86.3112 | 13.2831 | 363.9691 | 13.7411 | 0.1885 | 23.2311 | 63.9916 | 0.0094244 | -0.00019906 | 0.0092253 | 0.0299 | 0.0031061 | 7.0749e-08 | 0.0031062 | 0.022022 | 0.00010218 | 0.036495 | 0.0020259 | 0.20238 | 16.8463
0.77 | 0 | 4815.3918 | 1269.9086 | 300.9604 | 298.3357 | 293.8654 | 298.2997 | 293.8654 | 7.095 | -0.19067 | -453.4038 | 382.3101 | -0.057115 | 7.0882 | 27.9884 | 172.9319 | 8.1909 | 86.3111 | 13.2678 | 363.9691 | 13.7509 | 0.1885 | 23.2311 | 63.9746 | 0.0094227 | -0.00019842 | 0.0092243 | 0.029891 | 0.0031062 | 7.0627e-08 | 0.0031062 | 0.022022 | 0.00010351 | 0.036453 | 0.0020277 | 0.20256 | 17.0499
0.78 | 0 | 4812.8209 | 1269.8877 | 300.946 | 298.3252 | 293.8647 | 298.2893 | 293.8647 | 7.0813 | -0.19025 | -452.4087 | 381.471 | -0.057115 | 7.0745 | 27.9624 | 172.8091 | 8.1909 | 86.3109 | 13.2525 | 363.9691 | 13.7607 | 0.1885 | 23.2312 | 63.9577 | 0.009421 | -0.00019778 | 0.0092232 | 0.029882 | 0.0031062 | 7.0505e-08 | 0.0031063 | 0.022022 | 0.00010485 | 0.036411 | 0.0020295 | 0.20274 | 17.2532
0.79 | 0 | 4810.2579 | 1269.8667 | 300.9317 | 298.3147 | 293.864 | 298.2789 | 293.864 | 7.0677 | -0.18983 | -451.4153 | 380.6334 | -0.057115 | 7.0608 | 27.9366 | 172.6868 | 8.1909 | 86.3107 | 13.2373 | 363.9692 | 13.7704 | 0.1885 | 23.2312 | 63.9409 | 0.0094193 | -0.00019715 | 0.0092221 | 0.029873 | 0.0031063 | 7.0384e-08 | 0.0031063 | 0.022022 | 0.00010619 | 0.036369 | 0.0020313 | 0.20292 | 17.4559
0.8 | 0 | 4807.7028 | 1269.8459 | 300.9173 | 298.3043 | 293.8633 | 298.2685 | 293.8633 | 7.054 | -0.18942 | -450.4237 | 379.7972 | -0.057115 | 7.0472 | 27.9109 | 172.565 | 8.1909 | 86.3105 | 13.2221 | 363.9692 | 13.7801 | 0.1885 | 23.2312 | 63.9241 | 0.0094175 | -0.00019651 | 0.009221 | 0.029864 | 0.0031063 | 7.0262e-08 | 0.0031064 | 0.022022 | 0.00010753 | 0.036328 | 0.0020331 | 0.2031 | 17.6583
0.81 | 0 | 4805.1555 | 1269.825 | 300.903 | 298.2938 | 293.8627 | 298.2582 | 293.8627 | 7.0403 | -0.189 | -449.4338 | 378.9626 | -0.057115 | 7.0335 | 27.8853 | 172.4437 | 8.1909 | 86.3104 | 13.2071 | 363.9693 | 13.7898 | 0.1885 | 23.2313 | 63.9074 | 0.0094159 | -0.00019588 | 0.00922 | 0.029855 | 0.0031064 | 7.0141e-08 | 0.0031064 | 0.022022 | 0.00010886 | 0.036286 | 0.0020349 | 0.20327 | 17.8602
0.82 | 0 | 4802.616 | 1269.8042 | 300.8887 | 298.2834 | 293.862 | 298.2478 | 293.862 | 7.0267 | -0.18858 | -448.4456 | 378.1294 | -0.057115 | 7.0199 | 27.8598 | 172.3229 | 8.1909 | 86.3102 | 13.1921 | 363.9693 | 13.7995 | 0.1885 | 23.2313 | 63.8907 | 0.0094142 | -0.00019525 | 0.0092189 | 0.029846 | 0.0031064 | 7.0021e-08 | 0.0031065 | 0.022022 | 0.0001102 | 0.036245 | 0.0020367 | 0.20345 | 18.0616
0.83 | 0 | 4800.0843 | 1269.7834 | 300.8744 | 298.273 | 293.8613 | 298.2375 | 293.8613 | 7.0131 | -0.18817 | -447.4592 | 377.2976 | -0.057115 | 7.0062 | 27.8343 | 172.2026 | 8.1909 | 86.31 | 13.1772 | 363.9693 | 13.8091 | 0.1885 | 23.2314 | 63.8741 | 0.0094125 | -0.00019462 | 0.0092179 | 0.029837 | 0.0031065 | 6.99e-08 | 0.0031065 | 0.022022 | 0.00011154 | 0.036204 | 0.0020384 | 0.20363 | 18.2626
0.84 | 0 | 4797.5604 | 1269.7627 | 300.8601 | 298.2627 | 293.8606 | 298.2272 | 293.8606 | 6.9994 | -0.18775 | -446.4746 | 376.4674 | -0.057115 | 6.9926 | 27.809 | 172.0828 | 8.1909 | 86.3099 | 13.1624 | 363.9694 | 13.8187 | 0.1885 | 23.2314 | 63.8575 | 0.0094108 | -0.000194 | 0.0092168 | 0.029828 | 0.0031065 | 6.978e-08 | 0.0031066 | 0.022022 | 0.00011288 | 0.036163 | 0.0020402 | 0.2038 | 18.4632
0.85 | 0 | 4795.0441 | 1269.742 | 300.8458 | 298.2523 | 293.86 | 298.217 | 293.86 | 6.9858 | -0.18734 | -445.4917 | 375.6386 | -0.057115 | 6.979 | 27.7838 | 171.9636 | 8.1909 | 86.3097 | 13.1476 | 363.9694 | 13.8283 | 0.1885 | 23.2315 | 63.841 | 0.0094091 | -0.00019337 | 0.0092157 | 0.02982 | 0.0031066 | 6.966e-08 | 0.0031066 | 0.022022 | 0.00011421 | 0.036123 | 0.002042 | 0.20398 | 18.6633
0.86 | 0 | 4792.5356 | 1269.7213 | 300.8315 | 298.242 | 293.8593 | 298.2067 | 293.8593 | 6.9723 | -0.18693 | -444.5106 | 374.8113 | -0.057115 | 6.9655 | 27.7587 | 171.8448 | 8.1909 | 86.3095 | 13.133 | 363.9695 | 13.8379 | 0.1885 | 23.2315 | 63.8245 | 0.0094075 | -0.00019275 | 0.0092147 | 0.029811 | 0.0031066 | 6.954e-08 | 0.0031067 | 0.022022 | 0.00011555 | 0.036083 | 0.0020437 | 0.20415 | 18.863
0.87 | 0 | 4790.0347 | 1269.7007 | 300.8173 | 298.2317 | 293.8586 | 298.1965 | 293.8586 | 6.9587 | -0.18652 | -443.5312 | 373.9855 | -0.057115 | 6.9519 | 27.7337 | 171.7266 | 8.1909 | 86.3094 | 13.1184 | 363.9695 | 13.8474 | 0.1885 | 23.2316 | 63.8081 | 0.0094058 | -0.00019213 | 0.0092137 | 0.029802 | 0.0031067 | 6.942e-08 | 0.0031067 | 0.022022 | 0.00011688 | 0.036043 | 0.0020455 | 0.20433 | 19.0622
0.88 | 0 | 4787.5415 | 1269.6801 | 300.8031 | 298.2214 | 293.8579 | 298.1862 | 293.8579 | 6.9451 | -0.18611 | -442.5535 | 373.1611 | -0.057115 | 6.9384 | 27.7088 | 171.6088 | 8.1909 | 86.3092 | 13.1039 | 363.9695 | 13.8569 | 0.1885 | 23.2316 | 63.7918 | 0.0094041 | -0.00019152 | 0.0092126 | 0.029794 | 0.0031067 | 6.9301e-08 | 0.0031068 | 0.022022 | 0.00011822 | 0.036003 | 0.0020472 | 0.2045 | 19.261
0.89 | 0 | 4785.0559 | 1269.6595 | 300.7889 | 298.2111 | 293.8573 | 298.176 | 293.8573 | 6.9316 | -0.1857 | -441.5776 | 372.3382 | -0.057115 | 6.9248 | 27.6839 | 171.4915 | 8.1909 | 86.309 | 13.0894 | 363.9696 | 13.8664 | 0.1885 | 23.2317 | 63.7755 | 0.0094025 | -0.00019091 | 0.0092116 | 0.029785 | 0.0031068 | 6.9182e-08 | 0.0031068 | 0.022022 | 0.00011956 | 0.035963 | 0.0020489 | 0.20468 | 19.4594
0.9 | 0 | 4782.5779 | 1269.639 | 300.7747 | 298.2008 | 293.8566 | 298.1659 | 293.8566 | 6.9181 | -0.18529 | -440.6034 | 371.5168 | -0.057115 | 6.9113 | 27.6592 | 171.3747 | 8.1909 | 86.3089 | 13.0751 | 363.9696 | 13.8758 | 0.1885 | 23.2317 | 63.7593 | 0.0094008 | -0.00019029 | 0.0092105 | 0.029776 | 0.0031068 | 6.9063e-08 | 0.0031069 | 0.022022 | 0.00012089 | 0.035924 | 0.0020507 | 0.20485 | 19.6573
0.91 | 0 | 4780.1074 | 1269.6185 | 300.7605 | 298.1906 | 293.8559 | 298.1557 | 293.8559 | 6.9045 | -0.18488 | -439.631 | 370.6969 | -0.057115 | 6.8978 | 27.6346 | 171.2584 | 8.1909 | 86.3087 | 13.0608 | 363.9696 | 13.8853 | 0.1885 | 23.2317 | 63.7431 | 0.0093992 | -0.00018969 | 0.0092095 | 0.029768 | 0.0031069 | 6.8944e-08 | 0.0031069 | 0.022022 | 0.00012223 | 0.035884 | 0.0020524 | 0.20502 | 19.8548
0.92 | 0 | 4777.6445 | 1269.598 | 300.7463 | 298.1804 | 293.8553 | 298.1455 | 293.8553 | 6.891 | -0.18447 | -438.6603 | 369.8784 | -0.057115 | 6.8843 | 27.61 | 171.1426 | 8.1909 | 86.3085 | 13.0466 | 363.9697 | 13.8947 | 0.1885 | 23.2318 | 63.7269 | 0.0093976 | -0.00018908 | 0.0092085 | 0.029759 | 0.0031069 | 6.8825e-08 | 0.003107 | 0.022022 | 0.00012356 | 0.035845 | 0.0020541 | 0.20519 | 20.0519
0.93 | 0 | 4775.1891 | 1269.5776 | 300.7322 | 298.1702 | 293.8546 | 298.1354 | 293.8546 | 6.8776 | -0.18406 | -437.6914 | 369.0614 | -0.057115 | 6.8708 | 27.5856 | 171.0272 | 8.1909 | 86.3083 | 13.0324 | 363.9697 | 13.904 | 0.1885 | 23.2318 | 63.7109 | 0.0093959 | -0.00018847 | 0.0092075 | 0.02975 | 0.003107 | 6.8707e-08 | 0.003107 | 0.022022 | 0.0001249 | 0.035806 | 0.0020558 | 0.20536 | 20.2485
0.94 | 0 | 4772.7412 | 1269.5572 | 300.718 | 298.16 | 293.854 | 298.1253 | 293.854 | 6.8641 | -0.18365 | -436.7242 | 368.2458 | -0.057115 | 6.8574 | 27.5613 | 170.9124 | 8.1909 | 86.3082 | 13.0184 | 363.9698 | 13.9134 | 0.1885 | 23.2319 | 63.6948 | 0.0093943 | -0.00018787 | 0.0092065 | 0.029742 | 0.003107 | 6.8589e-08 | 0.0031071 | 0.022022 | 0.00012624 | 0.035768 | 0.0020575 | 0.20553 | 20.4447
0.95 | 0 | 4770.3007 | 1269.5369 | 300.7039 | 298.1498 | 293.8533 | 298.1152 | 293.8533 | 6.8506 | -0.18325 | -435.7587 | 367.4318 | -0.057115 | 6.8439 | 27.537 | 170.798 | 8.1909 | 86.308 | 13.0044 | 363.9698 | 13.9227 | 0.1885 | 23.2319 | 63.6789 | 0.0093927 | -0.00018727 | 0.0092054 | 0.029733 | 0.0031071 | 6.8471e-08 | 0.0031071 | 0.022022 | 0.00012757 | 0.035729 | 0.0020592 | 0.2057 | 20.6404
0.96 | 0 | 4767.8677 | 1269.5165 | 300.6898 | 298.1396 | 293.8526 | 298.1051 | 293.8526 | 6.8372 | -0.18284 | -434.795 | 366.6192 | -0.057115 | 6.8305 | 27.5129 | 170.6841 | 8.1909 | 86.3078 | 12.9904 | 363.9698 | 13.932 | 0.1885 | 23.232 | 63.663 | 0.0093911 | -0.00018668 | 0.0092044 | 0.029725 | 0.0031071 | 6.8353e-08 | 0.0031072 | 0.022022 | 0.00012891 | 0.035691 | 0.0020609 | 0.20587 | 20.8357
0.97 | 0 | 4765.442 | 1269.4962 | 300.6758 | 298.1295 | 293.852 | 298.0951 | 293.852 | 6.8238 | -0.18244 | -433.8331 | 365.808 | -0.057115 | 6.8171 | 27.4888 | 170.5706 | 8.1909 | 86.3077 | 12.9766 | 363.9699 | 13.9412 | 0.1885 | 23.232 | 63.6471 | 0.0093895 | -0.00018608 | 0.0092034 | 0.029716 | 0.0031072 | 6.8236e-08 | 0.0031072 | 0.022022 | 0.00013024 | 0.035653 | 0.0020626 | 0.20604 | 21.0306
0.98 | 0 | 4763.0238 | 1269.476 | 300.6617 | 298.1194 | 293.8513 | 298.085 | 293.8513 | 6.8104 | -0.18203 | -432.8728 | 364.9984 | -0.057115 | 6.8037 | 27.4649 | 170.4576 | 8.1909 | 86.3075 | 12.9628 | 363.9699 | 13.9505 | 0.1885 | 23.2321 | 63.6313 | 0.0093879 | -0.00018549 | 0.0092024 | 0.029708 | 0.0031072 | 6.8119e-08 | 0.0031073 | 0.022022 | 0.00013157 | 0.035615 | 0.0020643 | 0.20621 | 21.2251
0.99 | 0 | 4760.6129 | 1269.4558 | 300.6476 | 298.1093 | 293.8507 | 298.075 | 293.8507 | 6.797 | -0.18163 | -431.917 | 364.1924 | -0.057115 | 6.7903 | 27.441 | 170.3451 | 8.1909 | 86.3074 | 12.9491 | 363.9699 | 13.9597 | 0.1885 | 23.2321 | 63.6155 | 0.0093863 | -0.0001849 | 0.0092014 | 0.0297 | 0.0031073 | 6.8002e-08 | 0.0031073 | 0.022022 | 0.00013291 | 0.035577 | 0.0020659 | 0.20637 | 21.4191
1 | 0 | 4758.2093 | 1269.4356 | 300.6336 | 298.0965 | 293.85 | 298.0622 | 293.85 | 6.7836 | [5 empty] | 27.4175 | 170.2387 | 8.1909 | 86.3072 | 12.9355 | 363.97 | 13.9684 | 0.1885 | 23.2322 | 63.6006 | 0.0093848 | -0.00018431 | 0.0092005 | 0.029691 | 0 | 0 | 0 | 0.022022 | 0.00013424 | 0.03554 | 0.0020676 | 0.20654 | 21.6127

## March_29_a
pos | roughness | Re_CO2 | Re_H2O | CO2b | CO2w | H2Ob | H2Ow | H2Ob_at_pos | dT_bulk | Q | q_CO2 | q_H2O | Q_leak | lmtd | Nu_CO2 | htc_CO2 | Nu_H2O | htc_H2O | CO2_mCp | H2O_mCp | r_CO2 | r_cond | r_H2O | U | CO2_visc | CO2_acc | CO2_tot | Ve_CO2 | H2O_visc | H2O_acc | H2O_tot | Ve_H2O | CO2_dp_cumulative_psi | C | NTU | effectiveness | overall effectiveness
0 | 0 | 6761.8834 | 1272.9733 | 306.4953 | 303.138 | 293.9649 | 303.0642 | 293.9649 | 12.5304 | -0.39138 | -930.6941 | 784.7613 | -0.057115 | 12.5241 | 48.2817 | 277.2186 | 8.1909 | 86.3361 | 28.6302 | 363.9635 | 8.5779 | 0.1885 | 23.2244 | 74.3328 | 0 | 0 | 0 | 0.038187 | 0.0030987 | 1.2846e-07 | 0.0030989 | 0.022022 | 0 | 0.078662 | 0.0010918 | 0.10912 | 0
0.01 | 0 | 6754.2244 | 1272.9353 | 306.4816 | 303.12 | 293.9637 | 303.0462 | 293.9637 | 12.5179 | -0.39077 | -929.2433 | 783.538 | -0.057115 | 12.5117 | 48.1731 | 276.6439 | 8.1909 | 86.3358 | 28.5138 | 363.9636 | 8.5958 | 0.1885 | 23.2245 | 74.2912 | 0.012206 | -0.00070272 | 0.011503 | 0.038158 | 0.0030988 | 1.2828e-07 | 0.003099 | 0.022022 | 1.6683e-06 | 0.078342 | 0.0010957 | 0.1095 | 0.21391
0.02 | 0 | 6746.5894 | 1272.8974 | 306.4678 | 303.1044 | 293.9624 | 303.0308 | 293.9624 | 12.5054 | -0.39016 | -927.7887 | 782.3114 | -0.057115 | 12.4991 | 48.0643 | 276.0646 | 8.1909 | 86.3355 | 28.3982 | 363.9636 | 8.6138 | 0.1885 | 23.2245 | 74.2492 | 0.012199 | -0.00070021 | 0.011499 | 0.038129 | 0.0030989 | 1.2809e-07 | 0.0030991 | 0.022022 | 3.3361e-06 | 0.078025 | 0.0010995 | 0.10988 | 0.42749
0.03 | 0 | 6738.9783 | 1272.8596 | 306.4541 | 303.0889 | 293.9612 | 303.0154 | 293.9612 | 12.4929 | -0.38955 | -926.3336 | 781.0845 | -0.057115 | 12.4866 | 47.956 | 275.4884 | 8.1909 | 86.3352 | 28.2835 | 363.9637 | 8.6318 | 0.1885 | 23.2246 | 74.2073 | 0.012192 | -0.00069769 | 0.011495 | 0.0381 | 0.003099 | 1.2791e-07 | 0.0030992 | 0.022022 | 5.0033e-06 | 0.07771 | 0.0011033 | 0.11027 | 0.64073
0.04 | 0 | 6731.3913 | 1272.8218 | 306.4403 | 303.0734 | 293.96 | 303 | 293.96 | 12.4803 | -0.38894 | -924.8781 | 779.8572 | -0.057115 | 12.474 | 47.8482 | 274.9152 | 8.1909 | 86.3349 | 28.1697 | 363.9638 | 8.6498 | 0.1885 | 23.2247 | 74.1654 | 0.012186 | -0.00069519 | 0.011491 | 0.038072 | 0.0030991 | 1.2773e-07 | 0.0030992 | 0.022022 | 6.6698e-06 | 0.077397 | 0.0011072 | 0.11065 | 0.85364
0.05 | 0 | 6723.8281 | 1272.784 | 306.4264 | 303.0579 | 293.9588 | 302.9846 | 293.9588 | 12.4677 | -0.38832 | -923.4223 | 778.6297 | -0.057115 | 12.4614 | 47.7409 | 274.345 | 8.1909 | 86.3346 | 28.0568 | 363.9638 | 8.6678 | 0.1885 | 23.2248 | 74.1237 | 0.012179 | -0.00069269 | 0.011487 | 0.038043 | 0.0030992 | 1.2755e-07 | 0.0030993 | 0.022022 | 8.3358e-06 | 0.077087 | 0.001111 | 0.11103 | 1.0662
0.06 | 0 | 6716.2887 | 1272.7463 | 306.4126 | 303.0423 | 293.9575 | 302.9692 | 293.9575 | 12.455 | -0.38771 | -921.966 | 777.4018 | -0.057115 | 12.4487 | 47.6341 | 273.7779 | 8.1909 | 86.3342 | 27.9447 | 363.9639 | 8.6858 | 0.1885 | 23.2249 | 74.082 | 0.012173 | -0.0006902 | 0.011483 | 0.038014 | 0.0030993 | 1.2736e-07 | 0.0030994 | 0.022022 | 1.0001e-05 | 0.076779 | 0.0011148 | 0.11142 | 1.2785
0.07 | 0 | 6708.7732 | 1272.7087 | 306.3987 | 303.0268 | 293.9563 | 302.9538 | 293.9563 | 12.4424 | -0.3871 | -920.5095 | 776.1736 | -0.057115 | 12.436 | 47.5277 | 273.2138 | 8.1909 | 86.3339 | 27.8334 | 363.964 | 8.7037 | 0.1885 | 23.225 | 74.0405 | 0.012166 | -0.00068772 | 0.011479 | 0.037986 | 0.0030994 | 1.2718e-07 | 0.0030995 | 0.022022 | 1.1666e-05 | 0.076473 | 0.0011187 | 0.1118 | 1.4904
0.08 | 0 | 6701.2813 | 1272.6711 | 306.3847 | 303.0113 | 293.9551 | 302.9384 | 293.9551 | 12.4296 | -0.38649 | -919.0525 | 774.9451 | -0.057115 | 12.4233 | 47.4219 | 272.6527 | 8.1909 | 86.3336 | 27.723 | 363.9641 | 8.7216 | 0.1885 | 23.225 | 73.999 | 0.01216 | -0.00068525 | 0.011475 | 0.037957 | 0.0030995 | 1.27e-07 | 0.0030996 | 0.022022 | 1.333e-05 | 0.07617 | 0.0011225 | 0.11218 | 1.7019
0.09 | 0 | 6693.8131 | 1272.6335 | 306.3708 | 302.9957 | 293.9539 | 302.923 | 293.9539 | 12.4169 | -0.38587 | -917.5953 | 773.7164 | -0.057115 | 12.4105 | 47.3166 | 272.0946 | 8.1909 | 86.3333 | 27.6134 | 363.9641 | 8.7395 | 0.1885 | 23.2251 | 73.9576 | 0.012154 | -0.00068279 | 0.011471 | 0.037929 | 0.0030996 | 1.2681e-07 | 0.0030997 | 0.022022 | 1.4994e-05 | 0.075869 | 0.0011263 | 0.11256 | 1.9132
0.1 | 0 | 6686.3685 | 1272.596 | 306.3568 | 302.9802 | 293.9527 | 302.9075 | 293.9527 | 12.4041 | -0.38526 | -916.1378 | 772.4874 | -0.057115 | 12.3977 | 47.2117 | 271.5394 | 8.1909 | 86.333 | 27.5047 | 363.9642 | 8.7574 | 0.1885 | 23.2252 | 73.9164 | 0.012147 | -0.00068033 | 0.011467 | 0.037901 | 0.0030997 | 1.2663e-07 | 0.0030998 | 0.022022 | 1.6657e-05 | 0.07557 | 0.0011301 | 0.11294 | 2.1241
0.11 | 0 | 6678.9475 | 1272.5586 | 306.3427 | 302.9647 | 293.9514 | 302.8921 | 293.9514 | 12.3913 | -0.38465 | -914.68 | 771.2582 | -0.057115 | 12.3849 | 47.1074 | 270.9872 | 8.1909 | 86.3327 | 27.3968 | 363.9643 | 8.7752 | 0.1885 | 23.2253 | 73.8752 | 0.012141 | -0.00067789 | 0.011463 | 0.037873 | 0.0030998 | 1.2645e-07 | 0.0030999 | 0.022022 | 1.832e-05 | 0.075273 | 0.0011339 | 0.11333 | 2.3346
0.12 | 0 | 6671.55 | 1272.5212 | 306.3287 | 302.9491 | 293.9502 | 302.8767 | 293.9502 | 12.3784 | -0.38403 | -913.222 | 770.0288 | -0.057115 | 12.372 | 47.0035 | 270.438 | 8.1909 | 86.3324 | 27.2897 | 363.9643 | 8.793 | 0.1885 | 23.2254 | 73.8341 | 0.012135 | -0.00067545 | 0.011459 | 0.037845 | 0.0030998 | 1.2626e-07 | 0.0031 | 0.022022 | 1.9982e-05 | 0.074979 | 0.0011378 | 0.11371 | 2.5449
0.13 | 0 | 6664.1759 | 1272.4839 | 306.3146 | 302.9336 | 293.949 | 302.8613 | 293.949 | 12.3656 | -0.38342 | -911.7637 | 768.7991 | -0.057115 | 12.3591 | 46.9001 | 269.8916 | 8.1909 | 86.3321 | 27.1834 | 363.9644 | 8.8108 | 0.1885 | 23.2254 | 73.7932 | 0.012128 | -0.00067302 | 0.011455 | 0.037817 | 0.0030999 | 1.2608e-07 | 0.0031001 | 0.022022 | 2.1643e-05 | 0.074687 | 0.0011416 | 0.11409 | 2.7548
0.14 | 0 | 6656.8252 | 1272.4466 | 306.3004 | 302.9181 | 293.9478 | 302.8458 | 293.9478 | 12.3526 | -0.38281 | -910.3051 | 767.5693 | -0.057115 | 12.3461 | 46.7972 | 269.3482 | 8.1909 | 86.3318 | 27.0779 | 363.9645 | 8.8286 | 0.1885 | 23.2255 | 73.7523 | 0.012122 | -0.0006706 | 0.011452 | 0.037789 | 0.0031 | 1.259e-07 | 0.0031001 | 0.022022 | 2.3304e-05 | 0.074397 | 0.0011454 | 0.11447 | 2.9643
0.15 | 0 | 6649.4978 | 1272.4094 | 306.2863 | 302.9025 | 293.9466 | 302.8304 | 293.9466 | 12.3397 | -0.38219 | -908.8464 | 766.3393 | -0.057115 | 12.3332 | 46.6948 | 268.8077 | 8.1909 | 86.3315 | 26.9732 | 363.9645 | 8.8463 | 0.1885 | 23.2256 | 73.7115 | 0.012116 | -0.00066819 | 0.011448 | 0.037762 | 0.0031001 | 1.2572e-07 | 0.0031002 | 0.022022 | 2.4965e-05 | 0.074109 | 0.0011492 | 0.11485 | 3.1735
0.16 | 0 | 6642.1937 | 1272.3722 | 306.2721 | 302.887 | 293.9454 | 302.815 | 293.9454 | 12.3267 | -0.38158 | -907.3875 | 765.1091 | -0.057115 | 12.3202 | 46.5928 | 268.2701 | 8.1909 | 86.3312 | 26.8693 | 363.9646 | 8.8641 | 0.1885 | 23.2257 | 73.6708 | 0.01211 | -0.00066578 | 0.011444 | 0.037734 | 0.0031002 | 1.2553e-07 | 0.0031003 | 0.022022 | 2.6624e-05 | 0.073824 | 0.001153 | 0.11523 | 3.3824
0.17 | 0 | 6634.9129 | 1272.3351 | 306.2578 | 302.8714 | 293.9442 | 302.7996 | 293.9442 | 12.3137 | -0.38097 | -905.9284 | 763.8788 | -0.057115 | 12.3071 | 46.4914 | 267.7353 | 8.1909 | 86.3309 | 26.7662 | 363.9647 | 8.8818 | 0.1885 | 23.2258 | 73.6303 | 0.012103 | -0.00066339 | 0.01144 | 0.037707 | 0.0031003 | 1.2535e-07 | 0.0031004 | 0.022022 | 2.8284e-05 | 0.073541 | 0.0011568 | 0.11561 | 3.591
0.18 | 0 | 6627.6551 | 1272.298 | 306.2436 | 302.8559 | 293.943 | 302.7841 | 293.943 | 12.3006 | -0.38035 | -904.4691 | 762.6483 | -0.057115 | 12.2941 | 46.3904 | 267.2035 | 8.1909 | 86.3306 | 26.6639 | 363.9647 | 8.8995 | 0.1885 | 23.2259 | 73.5898 | 0.012097 | -0.000661 | 0.011436 | 0.037679 | 0.0031004 | 1.2517e-07 | 0.0031005 | 0.022022 | 2.9942e-05 | 0.073259 | 0.0011606 | 0.11599 | 3.7992
0.19 | 0 | 6620.4205 | 1272.261 | 306.2293 | 302.8404 | 293.9418 | 302.7687 | 293.9418 | 12.2875 | -0.37974 | -903.0097 | 761.4178 | -0.057115 | 12.2809 | 46.2898 | 266.6744 | 8.1909 | 86.3303 | 26.5623 | 363.9648 | 8.9171 | 0.1885 | 23.2259 | 73.5494 | 0.012091 | -0.00065862 | 0.011433 | 0.037652 | 0.0031005 | 1.2498e-07 | 0.0031006 | 0.022022 | 3.16e-05 | 0.07298 | 0.0011644 | 0.11637 | 4.0071
0.2 | 0 | 6613.2089 | 1272.224 | 306.215 | 302.8248 | 293.9406 | 302.7533 | 293.9406 | 12.2744 | -0.37913 | -901.5502 | 760.1871 | -0.057115 | 12.2678 | 46.1898 | 266.1482 | 8.1909 | 86.33 | 26.4615 | 363.9649 | 8.9347 | 0.1885 | 23.226 | 73.5092 | 0.012085 | -0.00065625 | 0.011429 | 0.037625 | 0.0031006 | 1.248e-07 | 0.0031007 | 0.022022 | 3.3258e-05 | 0.072704 | 0.0011682 | 0.11675 | 4.2146
0.21 | 0 | 6606.0203 | 1272.1871 | 306.2006 | 302.8093 | 293.9394 | 302.7379 | 293.9394 | 12.2612 | -0.37851 | -900.0905 | 758.9563 | -0.057115 | 12.2546 | 46.0902 | 265.6248 | 8.1909 | 86.3297 | 26.3615 | 363.9649 | 8.9524 | 0.1885 | 23.2261 | 73.469 | 0.012079 | -0.00065389 | 0.011425 | 0.037598 | 0.0031006 | 1.2462e-07 | 0.0031008 | 0.022022 | 3.4915e-05 | 0.072429 | 0.001172 | 0.11713 | 4.4219
0.22 | 0 | 6598.8546 | 1272.1502 | 306.1862 | 302.7937 | 293.9382 | 302.7225 | 293.9382 | 12.248 | -0.3779 | -898.6308 | 757.7255 | -0.057115 | 12.2414 | 45.9911 | 265.1042 | 8.1909 | 86.3294 | 26.2623 | 363.965 | 8.9699 | 0.1885 | 23.2262 | 73.4289 | 0.012073 | -0.00065153 | 0.011421 | 0.037571 | 0.0031007 | 1.2444e-07 | 0.0031009 | 0.022022 | 3.6572e-05 | 0.072156 | 0.0011758 | 0.1175 | 4.6287
0.23 | 0 | 6591.7118 | 1272.1134 | 306.1718 | 302.7782 | 293.937 | 302.707 | 293.937 | 12.2348 | -0.37728 | -897.171 | 756.4946 | -0.057115 | 12.2282 | 45.8924 | 264.5864 | 8.1909 | 86.3291 | 26.1638 | 363.9651 | 8.9875 | 0.1885 | 23.2263 | 73.389 | 0.012067 | -0.00064919 | 0.011418 | 0.037544 | 0.0031008 | 1.2425e-07 | 0.0031009 | 0.022022 | 3.8228e-05 | 0.071885 | 0.0011796 | 0.11788 | 4.8353
0.24 | 0 | 6584.5917 | 1272.0767 | 306.1574 | 302.7627 | 293.9358 | 302.6916 | 293.9358 | 12.2216 | -0.37667 | -895.7111 | 755.2636 | -0.057115 | 12.2149 | 45.7942 | 264.0714 | 8.1909 | 86.3288 | 26.066 | 363.9651 | 9.005 | 0.1885 | 23.2263 | 73.3491 | 0.012061 | -0.00064685 | 0.011414 | 0.037517 | 0.0031009 | 1.2407e-07 | 0.003101 | 0.022022 | 3.9883e-05 | 0.071617 | 0.0011834 | 0.11826 | 5.0415
0.25 | 0 | 6577.4945 | 1272.04 | 306.1429 | 302.7471 | 293.9346 | 302.6762 | 293.9346 | 12.2083 | -0.37606 | -894.2512 | 754.0326 | -0.057115 | 12.2016 | 45.6965 | 263.5592 | 8.1909 | 86.3285 | 25.969 | 363.9652 | 9.0225 | 0.1885 | 23.2264 | 73.3094 | 0.012055 | -0.00064452 | 0.01141 | 0.037491 | 0.003101 | 1.2389e-07 | 0.0031011 | 0.022022 | 4.1538e-05 | 0.07135 | 0.0011871 | 0.11864 | 5.2474
0.26 | 0 | 6570.4199 | 1272.0033 | 306.1284 | 302.7316 | 293.9334 | 302.6608 | 293.9334 | 12.195 | -0.37544 | -892.7912 | 752.8016 | -0.057115 | 12.1883 | 45.5992 | 263.0497 | 8.1909 | 86.3282 | 25.8727 | 363.9653 | 9.04 | 0.1885 | 23.2265 | 73.2697 | 0.012049 | -0.0006422 | 0.011407 | 0.037464 | 0.0031011 | 1.237e-07 | 0.0031012 | 0.022022 | 4.3192e-05 | 0.071086 | 0.0011909 | 0.11901 | 5.4529
0.27 | 0 | 6563.3679 | 1271.9667 | 306.1138 | 302.7161 | 293.9322 | 302.6453 | 293.9322 | 12.1816 | -0.37483 | -891.3313 | 751.5705 | -0.057115 | 12.1749 | 45.5024 | 262.5429 | 8.1909 | 86.3279 | 25.7771 | 363.9653 | 9.0574 | 0.1885 | 23.2266 | 73.2301 | 0.012043 | -0.00063988 | 0.011403 | 0.037438 | 0.0031012 | 1.2352e-07 | 0.0031013 | 0.022022 | 4.4846e-05 | 0.070823 | 0.0011947 | 0.11939 | 5.6581
0.28 | 0 | 6556.3385 | 1271.9302 | 306.0993 | 302.7005 | 293.931 | 302.6299 | 293.931 | 12.1682 | -0.37422 | -889.8713 | 750.3395 | -0.057115 | 12.1615 | 45.4061 | 262.0388 | 8.1909 | 86.3276 | 25.6823 | 363.9654 | 9.0749 | 0.1885 | 23.2267 | 73.1907 | 0.012037 | -0.00063758 | 0.011399 | 0.037411 | 0.0031013 | 1.2334e-07 | 0.0031014 | 0.022022 | 4.65e-05 | 0.070562 | 0.0011984 | 0.11977 | 5.863
0.29 | 0 | 6549.3316 | 1271.8937 | 306.0847 | 302.685 | 293.9298 | 302.6145 | 293.9298 | 12.1548 | -0.3736 | -888.4114 | 749.1085 | -0.057115 | 12.1481 | 45.3102 | 261.5375 | 8.1909 | 86.3273 | 25.5882 | 363.9655 | 9.0923 | 0.1885 | 23.2267 | 73.1513 | 0.012031 | -0.00063528 | 0.011396 | 0.037385 | 0.0031014 | 1.2316e-07 | 0.0031015 | 0.022022 | 4.8152e-05 | 0.070304 | 0.0012022 | 0.12014 | 6.0675
0.3 | 0 | 6542.3471 | 1271.8572 | 306.07 | 302.6695 | 293.9287 | 302.5991 | 293.9287 | 12.1414 | -0.37299 | -886.9515 | 747.8775 | -0.057115 | 12.1346 | 45.2147 | 261.0388 | 8.1909 | 86.327 | 25.4947 | 363.9655 | 9.1096 | 0.1885 | 23.2268 | 73.1121 | 0.012025 | -0.00063299 | 0.011392 | 0.037359 | 0.0031014 | 1.2297e-07 | 0.0031016 | 0.022022 | 4.9805e-05 | 0.070047 | 0.001206 | 0.12052 | 6.2717
0.31 | 0 | 6535.3851 | 1271.8208 | 306.0554 | 302.6539 | 293.9275 | 302.5837 | 293.9275 | 12.1279 | -0.37237 | -885.4916 | 746.6466 | -0.057115 | 12.1211 | 45.1197 | 260.5428 | 8.1909 | 86.3267 | 25.402 | 363.9656 | 9.127 | 0.1885 | 23.2269 | 73.073 | 0.012019 | -0.00063071 | 0.011389 | 0.037333 | 0.0031015 | 1.2279e-07 | 0.0031017 | 0.022022 | 5.1457e-05 | 0.069792 | 0.0012097 | 0.12089 | 6.4755
0.32 | 0 | 6528.4453 | 1271.7845 | 306.0407 | 302.6384 | 293.9263 | 302.5683 | 293.9263 | 12.1144 | -0.37176 | -884.0319 | 745.4157 | -0.057115 | 12.1076 | 45.0252 | 260.0495 | 8.1909 | 86.3264 | 25.31 | 363.9657 | 9.1443 | 0.1885 | 23.227 | 73.0339 | 0.012014 | -0.00062844 | 0.011385 | 0.037307 | 0.0031016 | 1.2261e-07 | 0.0031017 | 0.022022 | 5.3108e-05 | 0.06954 | 0.0012135 | 0.12127 | 6.6791
0.33 | 0 | 6521.5279 | 1271.7482 | 306.026 | 302.6229 | 293.9251 | 302.5529 | 293.9251 | 12.1009 | -0.37115 | -882.5722 | 744.1849 | -0.057115 | 12.0941 | 44.9311 | 259.5588 | 8.1909 | 86.3261 | 25.2187 | 363.9657 | 9.1616 | 0.1885 | 23.2271 | 72.995 | 0.012008 | -0.00062618 | 0.011382 | 0.037281 | 0.0031017 | 1.2243e-07 | 0.0031018 | 0.022022 | 5.4759e-05 | 0.069289 | 0.0012172 | 0.12164 | 6.8822
0.34 | 0 | 6514.6326 | 1271.712 | 306.0112 | 302.6074 | 293.9239 | 302.5375 | 293.9239 | 12.0873 | -0.37053 | -881.1126 | 742.9541 | -0.057115 | 12.0805 | 44.8374 | 259.0708 | 8.1909 | 86.3258 | 25.1281 | 363.9658 | 9.1788 | 0.1885 | 23.2271 | 72.9562 | 0.012002 | -0.00062392 | 0.011378 | 0.037255 | 0.0031018 | 1.2224e-07 | 0.0031019 | 0.022022 | 5.6409e-05 | 0.06904 | 0.0012209 | 0.12202 | 7.0851
0.35 | 0 | 6507.7594 | 1271.6758 | 305.9965 | 302.5919 | 293.9228 | 302.5221 | 293.9228 | 12.0737 | -0.36992 | -879.6531 | 741.7235 | -0.057115 | 12.0669 | 44.7442 | 258.5854 | 8.1909 | 86.3255 | 25.0381 | 363.9659 | 9.1961 | 0.1885 | 23.2272 | 72.9174 | 0.011996 | -0.00062168 | 0.011374 | 0.037229 | 0.0031019 | 1.2206e-07 | 0.003102 | 0.022022 | 5.8059e-05 | 0.068793 | 0.0012247 | 0.12239 | 7.2876
0.36 | 0 | 6500.9084 | 1271.6397 | 305.9817 | 302.5763 | 293.9216 | 302.5067 | 293.9216 | 12.0601 | -0.3693 | -878.1937 | 740.4929 | -0.057115 | 12.0532 | 44.6514 | 258.1025 | 8.1909 | 86.3252 | 24.9489 | 363.9659 | 9.2133 | 0.1885 | 23.2273 | 72.8788 | 0.01199 | -0.00061944 | 0.011371 | 0.037203 | 0.003102 | 1.2188e-07 | 0.0031021 | 0.022022 | 5.9708e-05 | 0.068547 | 0.0012284 | 0.12276 | 7.4898
0.37 | 0 | 6494.0794 | 1271.6036 | 305.9668 | 302.5608 | 293.9204 | 302.4913 | 293.9204 | 12.0464 | -0.36869 | -876.7345 | 739.2625 | -0.057115 | 12.0396 | 44.5591 | 257.6223 | 8.1909 | 86.3249 | 24.8603 | 363.966 | 9.2304 | 0.1885 | 23.2274 | 72.8403 | 0.011985 | -0.00061721 | 0.011368 | 0.037178 | 0.0031021 | 1.217e-07 | 0.0031022 | 0.022022 | 6.1356e-05 | 0.068304 | 0.0012321 | 0.12313 | 7.6916
0.38 | 0 | 6487.2723 | 1271.5675 | 305.952 | 302.5453 | 293.9193 | 302.4759 | 293.9193 | 12.0327 | -0.36808 | -875.2754 | 738.0322 | -0.057115 | 12.0259 | 44.4672 | 257.1447 | 8.1909 | 86.3246 | 24.7724 | 363.9661 | 9.2476 | 0.1885 | 23.2275 | 72.8019 | 0.011979 | -0.00061498 | 0.011364 | 0.037152 | 0.0031021 | 1.2151e-07 | 0.0031023 | 0.022022 | 6.3005e-05 | 0.068062 | 0.0012359 | 0.1235 | 7.8931
0.39 | 0 | 6480.4871 | 1271.5316 | 305.9371 | 302.5298 | 293.9181 | 302.4605 | 293.9181 | 12.019 | -0.36746 | -873.8165 | 736.8021 | -0.057115 | 12.0121 | 44.3757 | 256.6696 | 8.1909 | 86.3243 | 24.6851 | 363.9661 | 9.2647 | 0.1885 | 23.2275 | 72.7636 | 0.011973 | -0.00061277 | 0.011361 | 0.037127 | 0.0031022 | 1.2133e-07 | 0.0031024 | 0.022022 | 6.4652e-05 | 0.067823 | 0.0012396 | 0.12388 | 8.0943
0.4 | 0 | 6473.7238 | 1271.4957 | 305.9222 | 302.5143 | 293.9169 | 302.4451 | 293.9169 | 12.0053 | -0.36685 | -872.3578 | 735.5721 | -0.057115 | 11.9984 | 44.2847 | 256.1971 | 8.1909 | 86.324 | 24.5985 | 363.9662 | 9.2818 | 0.1885 | 23.2276 | 72.7254 | 0.011968 | -0.00061056 | 0.011357 | 0.037102 | 0.0031023 | 1.2115e-07 | 0.0031024 | 0.022022 | 6.63e-05 | 0.067585 | 0.0012433 | 0.12425 | 8.2952
0.41 | 0 | 6466.9822 | 1271.4598 | 305.9072 | 302.4988 | 293.9158 | 302.4297 | 293.9158 | 11.9915 | -0.36624 | -870.8993 | 734.3423 | -0.057115 | 11.9846 | 44.1941 | 255.7271 | 8.1909 | 86.3237 | 24.5125 | 363.9663 | 9.2988 | 0.1885 | 23.2277 | 72.6873 | 0.011962 | -0.00060836 | 0.011354 | 0.037077 | 0.0031024 | 1.2097e-07 | 0.0031025 | 0.022022 | 6.7946e-05 | 0.067348 | 0.001247 | 0.12462 | 8.4957
0.42 | 0 | 6460.2624 | 1271.424 | 305.8923 | 302.4833 | 293.9146 | 302.4143 | 293.9146 | 11.9777 | -0.36562 | -869.441 | 733.1127 | -0.057115 | 11.9708 | 44.1039 | 255.2596 | 8.1909 | 86.3234 | 24.4272 | 363.9663 | 9.3159 | 0.1885 | 23.2278 | 72.6493 | 0.011956 | -0.00060617 | 0.01135 | 0.037052 | 0.0031025 | 1.2078e-07 | 0.0031026 | 0.022022 | 6.9593e-05 | 0.067114 | 0.0012507 | 0.12499 | 8.6958
0.43 | 0 | 6453.5642 | 1271.3882 | 305.8773 | 302.4678 | 293.9134 | 302.399 | 293.9134 | 11.9639 | -0.36501 | -867.983 | 731.8832 | -0.057115 | 11.9569 | 44.0141 | 254.7947 | 8.1909 | 86.3232 | 24.3425 | 363.9664 | 9.3329 | 0.1885 | 23.2279 | 72.6114 | 0.011951 | -0.00060399 | 0.011347 | 0.037027 | 0.0031026 | 1.206e-07 | 0.0031027 | 0.022022 | 7.1238e-05 | 0.066881 | 0.0012544 | 0.12536 | 8.8957
0.44 | 0 | 6446.8876 | 1271.3525 | 305.8623 | 302.4523 | 293.9123 | 302.3836 | 293.9123 | 11.95 | -0.3644 | -866.5252 | 730.654 | -0.057115 | 11.943 | 43.9248 | 254.3322 | 8.1909 | 86.3229 | 24.2585 | 363.9665 | 9.3498 | 0.1885 | 23.2279 | 72.5736 | 0.011945 | -0.00060182 | 0.011344 | 0.037002 | 0.0031027 | 1.2042e-07 | 0.0031028 | 0.022022 | 7.2884e-05 | 0.06665 | 0.0012581 | 0.12572 | 9.0952
0.45 | 0 | 6440.2325 | 1271.3168 | 305.8472 | 302.4369 | 293.9111 | 302.3682 | 293.9111 | 11.9361 | -0.36378 | -865.0676 | 729.425 | -0.057115 | 11.9291 | 43.8359 | 253.8722 | 8.1909 | 86.3226 | 24.1751 | 363.9665 | 9.3668 | 0.1885 | 23.228 | 72.5359 | 0.01194 | -0.00059965 | 0.01134 | 0.036977 | 0.0031028 | 1.2024e-07 | 0.0031029 | 0.022022 | 7.4528e-05 | 0.066421 | 0.0012618 | 0.12609 | 9.2943
0.46 | 0 | 6433.5989 | 1271.2812 | 305.8321 | 302.4214 | 293.91 | 302.3529 | 293.91 | 11.9222 | -0.36317 | -863.6103 | 728.1962 | -0.057115 | 11.9152 | 43.7475 | 253.4147 | 8.1909 | 86.3223 | 24.0923 | 363.9666 | 9.3837 | 0.1885 | 23.2281 | 72.4984 | 0.011934 | -0.00059749 | 0.011337 | 0.036952 | 0.0031028 | 1.2006e-07 | 0.003103 | 0.022022 | 7.6173e-05 | 0.066194 | 0.0012654 | 0.12646 | 9.4931
0.47 | 0 | 6426.9867 | 1271.2457 | 305.817 | 302.4059 | 293.9088 | 302.3375 | 293.9088 | 11.9082 | -0.36256 | -862.1533 | 726.9677 | -0.057115 | 11.9013 | 43.6594 | 252.9597 | 8.1909 | 86.322 | 24.0101 | 363.9667 | 9.4006 | 0.1885 | 23.2282 | 72.4609 | 0.011929 | -0.00059534 | 0.011333 | 0.036927 | 0.0031029 | 1.1987e-07 | 0.003103 | 0.022022 | 7.7816e-05 | 0.065968 | 0.0012691 | 0.12683 | 9.6916
0.48 | 0 | 6420.3959 | 1271.2102 | 305.8019 | 302.3904 | 293.9077 | 302.3221 | 293.9077 | 11.8943 | -0.36195 | -860.6966 | 725.7394 | -0.057115 | 11.8873 | 43.5718 | 252.5071 | 8.1909 | 86.3217 | 23.9286 | 363.9667 | 9.4174 | 0.1885 | 23.2282 | 72.4236 | 0.011923 | -0.0005932 | 0.01133 | 0.036903 | 0.003103 | 1.1969e-07 | 0.0031031 | 0.022022 | 7.946e-05 | 0.065744 | 0.0012728 | 0.12719 | 9.8898
0.49 | 0 | 6413.8263 | 1271.1747 | 305.7868 | 302.375 | 293.9065 | 302.3068 | 293.9065 | 11.8803 | -0.36133 | -859.2403 | 724.5114 | -0.057115 | 11.8733 | 43.4845 | 252.0569 | 8.1909 | 86.3214 | 23.8476 | 363.9668 | 9.4342 | 0.1885 | 23.2283 | 72.3863 | 0.011918 | -0.00059107 | 0.011327 | 0.036878 | 0.0031031 | 1.1951e-07 | 0.0031032 | 0.022022 | 8.1102e-05 | 0.065521 | 0.0012765 | 0.12756 | 10.0876
0.5 | 0 | 6407.2779 | 1271.1393 | 305.7716 | 302.3595 | 293.9054 | 302.2914 | 293.9054 | 11.8662 | -0.36072 | -857.7842 | 723.2836 | -0.057115 | 11.8592 | 43.3977 | 251.6091 | 8.1909 | 86.3211 | 23.7673 | 363.9669 | 9.451 | 0.1885 | 23.2284 | 72.3492 | 0.011912 | -0.00058894 | 0.011324 | 0.036854 | 0.0031032 | 1.1933e-07 | 0.0031033 | 0.022022 | 8.2745e-05 | 0.065301 | 0.0012801 | 0.12792 | 10.2851
0.51 | 0 | 6400.7507 | 1271.104 | 305.7564 | 302.344 | 293.9042 | 302.2761 | 293.9042 | 11.8522 | -0.36011 | -856.3285 | 722.0562 | -0.057115 | 11.8451 | 43.3113 | 251.1637 | 8.1909 | 86.3208 | 23.6875 | 363.9669 | 9.4678 | 0.1885 | 23.2285 | 72.3121 | 0.011907 | -0.00058682 | 0.01132 | 0.03683 | 0.0031033 | 1.1915e-07 | 0.0031034 | 0.022022 | 8.4387e-05 | 0.065082 | 0.0012838 | 0.12829 | 10.4823
0.52 | 0 | 6394.2446 | 1271.0687 | 305.7412 | 302.3286 | 293.9031 | 302.2608 | 293.9031 | 11.8381 | -0.3595 | -854.8732 | 720.8291 | -0.057115 | 11.831 | 43.2253 | 250.7208 | 8.1909 | 86.3205 | 23.6084 | 363.967 | 9.4845 | 0.1885 | 23.2286 | 72.2752 | 0.011902 | -0.00058471 | 0.011317 | 0.036806 | 0.0031034 | 1.1897e-07 | 0.0031035 | 0.022022 | 8.6028e-05 | 0.064864 | 0.0012874 | 0.12865 | 10.6791
0.53 | 0 | 6387.7595 | 1271.0335 | 305.7259 | 302.3131 | 293.9019 | 302.2454 | 293.9019 | 11.824 | -0.35889 | -853.4182 | 719.6022 | -0.057115 | 11.8169 | 43.1397 | 250.2802 | 8.1909 | 86.3203 | 23.5298 | 363.967 | 9.5012 | 0.1885 | 23.2286 | 72.2383 | 0.011896 | -0.00058261 | 0.011314 | 0.036781 | 0.0031034 | 1.1879e-07 | 0.0031036 | 0.022022 | 8.7669e-05 | 0.064648 | 0.0012911 | 0.12902 | 10.8756
0.54 | 0 | 6381.2954 | 1270.9983 | 305.7106 | 302.2977 | 293.9008 | 302.2301 | 293.9008 | 11.8099 | -0.35827 | -851.9636 | 718.3757 | -0.057115 | 11.8028 | 43.0546 | 249.8419 | 8.1909 | 86.32 | 23.4518 | 363.9671 | 9.5179 | 0.1885 | 23.2287 | 72.2016 | 0.011891 | -0.00058052 | 0.01131 | 0.036757 | 0.0031035 | 1.186e-07 | 0.0031036 | 0.022022 | 8.9309e-05 | 0.064434 | 0.0012947 | 0.12938 | 11.0717
0.55 | 0 | 6374.8522 | 1270.9631 | 305.6953 | 302.2823 | 293.8996 | 302.2148 | 293.8996 | 11.7957 | -0.35766 | -850.5094 | 717.1495 | -0.057115 | 11.7886 | 42.9698 | 249.406 | 8.1909 | 86.3197 | 23.3744 | 363.9672 | 9.5345 | 0.1885 | 23.2288 | 72.165 | 0.011886 | -0.00057843 | 0.011307 | 0.036733 | 0.0031036 | 1.1842e-07 | 0.0031037 | 0.022022 | 9.0949e-05 | 0.064221 | 0.0012983 | 0.12974 | 11.2675
0.56 | 0 | 6368.4299 | 1270.928 | 305.68 | 302.2668 | 293.8985 | 302.1995 | 293.8985 | 11.7815 | -0.35705 | -849.0556 | 715.9237 | -0.057115 | 11.7744 | 42.8854 | 248.9724 | 8.1909 | 86.3194 | 23.2976 | 363.9672 | 9.5511 | 0.1885 | 23.2289 | 72.1285 | 0.01188 | -0.00057635 | 0.011304 | 0.03671 | 0.0031037 | 1.1824e-07 | 0.0031038 | 0.022022 | 9.2589e-05 | 0.06401 | 0.0013019 | 0.1301 | 11.463
0.57 | 0 | 6362.0283 | 1270.893 | 305.6646 | 302.2514 | 293.8974 | 302.1842 | 293.8974 | 11.7673 | -0.35644 | -847.6023 | 714.6982 | -0.057115 | 11.7602 | 42.8015 | 248.5412 | 8.1909 | 86.3191 | 23.2214 | 363.9673 | 9.5677 | 0.1885 | 23.2289 | 72.0921 | 0.011875 | -0.00057428 | 0.011301 | 0.036686 | 0.0031038 | 1.1806e-07 | 0.0031039 | 0.022022 | 9.4228e-05 | 0.063801 | 0.0013056 | 0.13046 | 11.6582
0.58 | 0 | 6355.6474 | 1270.858 | 305.6493 | 302.236 | 293.8962 | 302.1689 | 293.8962 | 11.7531 | -0.35583 | -846.1494 | 713.4732 | -0.057115 | 11.7459 | 42.7179 | 248.1122 | 8.1909 | 86.3188 | 23.1457 | 363.9674 | 9.5842 | 0.1885 | 23.229 | 72.0558 | 0.01187 | -0.00057222 | 0.011298 | 0.036662 | 0.0031039 | 1.1788e-07 | 0.003104 | 0.022022 | 9.5866e-05 | 0.063593 | 0.0013092 | 0.13083 | 11.853
0.59 | 0 | 6349.2872 | 1270.8231 | 305.6339 | 302.2206 | 293.8951 | 302.1536 | 293.8951 | 11.7388 | -0.35522 | -844.6969 | 712.2484 | -0.057115 | 11.7316 | 42.6347 | 247.6856 | 8.1909 | 86.3185 | 23.0705 | 363.9674 | 9.6007 | 0.1885 | 23.2291 | 72.0196 | 0.011865 | -0.00057016 | 0.011294 | 0.036639 | 0.0031039 | 1.177e-07 | 0.0031041 | 0.022022 | 9.7505e-05 | 0.063386 | 0.0013128 | 0.13118 | 12.0475
0.6 | 0 | 6342.9476 | 1270.7882 | 305.6185 | 302.2052 | 293.8939 | 302.1383 | 293.8939 | 11.7245 | -0.35461 | -843.2449 | 711.0241 | -0.057115 | 11.7173 | 42.5519 | 247.2612 | 8.1909 | 86.3183 | 22.996 | 363.9675 | 9.6172 | 0.1885 | 23.2292 | 71.9835 | 0.011859 | -0.00056812 | 0.011291 | 0.036615 | 0.003104 | 1.1752e-07 | 0.0031041 | 0.022022 | 9.9142e-05 | 0.063181 | 0.0013164 | 0.13154 | 12.2416
0.61 | 0 | 6336.6285 | 1270.7534 | 305.603 | 302.1898 | 293.8928 | 302.123 | 293.8928 | 11.7102 | -0.354 | -841.7934 | 709.8002 | -0.057115 | 11.703 | 42.4696 | 246.8391 | 8.1909 | 86.318 | 22.9219 | 363.9676 | 9.6337 | 0.1885 | 23.2292 | 71.9475 | 0.011854 | -0.00056608 | 0.011288 | 0.036592 | 0.0031041 | 1.1734e-07 | 0.0031042 | 0.022022 | 0.00010078 | 0.062978 | 0.00132 | 0.1319 | 12.4354
0.62 | 0 | 6330.3299 | 1270.7186 | 305.5875 | 302.1744 | 293.8917 | 302.1077 | 293.8917 | 11.6959 | -0.35339 | -840.3424 | 708.5767 | -0.057115 | 11.6887 | 42.3876 | 246.4193 | 8.1909 | 86.3177 | 22.8485 | 363.9676 | 9.6501 | 0.1885 | 23.2293 | 71.9116 | 0.011849 | -0.00056404 | 0.011285 | 0.036568 | 0.0031042 | 1.1716e-07 | 0.0031043 | 0.022022 | 0.00010242 | 0.062776 | 0.0013235 | 0.13226 | 12.6289
0.63 | 0 | 6324.0517 | 1270.6839 | 305.572 | 302.159 | 293.8906 | 302.0924 | 293.8906 | 11.6815 | -0.35278 | -838.8919 | 707.3536 | -0.057115 | 11.6743 | 42.306 | 246.0017 | 8.1909 | 86.3174 | 22.7755 | 363.9677 | 9.6665 | 0.1885 | 23.2294 | 71.8759 | 0.011844 | -0.00056202 | 0.011282 | 0.036545 | 0.0031043 | 1.1698e-07 | 0.0031044 | 0.022022 | 0.00010405 | 0.062576 | 0.0013271 | 0.13262 | 12.822
0.64 | 0 | 6317.7938 | 1270.6492 | 305.5565 | 302.1436 | 293.8894 | 302.0772 | 293.8894 | 11.6671 | -0.35217 | -837.4418 | 706.131 | -0.057115 | 11.6599 | 42.2247 | 245.5863 | 8.1909 | 86.3171 | 22.7031 | 363.9677 | 9.6828 | 0.1885 | 23.2295 | 71.8402 | 0.011839 | -0.00056 | 0.011279 | 0.036522 | 0.0031044 | 1.168e-07 | 0.0031045 | 0.022022 | 0.00010569 | 0.062377 | 0.0013307 | 0.13297 | 13.0148
0.65 | 0 | 6311.5562 | 1270.6146 | 305.541 | 302.1282 | 293.8883 | 302.0619 | 293.8883 | 11.6527 | -0.35156 | -835.9924 | 704.9088 | -0.057115 | 11.6455 | 42.1439 | 245.1732 | 8.1909 | 86.3168 | 22.6313 | 363.9678 | 9.6991 | 0.1885 | 23.2296 | 71.8046 | 0.011834 | -0.00055799 | 0.011276 | 0.036499 | 0.0031045 | 1.1662e-07 | 0.0031046 | 0.022022 | 0.00010732 | 0.062179 | 0.0013343 | 0.13333 | 13.2073
0.66 | 0 | 6305.3389 | 1270.5801 | 305.5254 | 302.1129 | 293.8872 | 302.0467 | 293.8872 | 11.6383 | -0.35095 | -834.5434 | 703.687 | -0.057115 | 11.631 | 42.0634 | 244.7622 | 8.1909 | 86.3166 | 22.5599 | 363.9679 | 9.7154 | 0.1885 | 23.2296 | 71.7692 | 0.011829 | -0.00055599 | 0.011273 | 0.036476 | 0.0031045 | 1.1643e-07 | 0.0031047 | 0.022022 | 0.00010896 | 0.061983 | 0.0013378 | 0.13369 | 13.3995
0.67 | 0 | 6299.1417 | 1270.5455 | 305.5099 | 302.0975 | 293.8861 | 302.0314 | 293.8861 | 11.6238 | -0.35034 | -833.0951 | 702.4658 | -0.057115 | 11.6166 | 41.9834 | 244.3535 | 8.1909 | 86.3163 | 22.4891 | 363.9679 | 9.7317 | 0.1885 | 23.2297 | 71.7338 | 0.011823 | -0.000554 | 0.011269 | 0.036453 | 0.0031046 | 1.1625e-07 | 0.0031047 | 0.022022 | 0.00011059 | 0.061789 | 0.0013414 | 0.13404 | 13.5913
0.68 | 0 | 6292.9645 | 1270.5111 | 305.4943 | 302.0822 | 293.8849 | 302.0162 | 293.8849 | 11.6093 | -0.34973 | -831.6473 | 701.245 | -0.057115 | 11.6021 | 41.9037 | 243.9469 | 8.1909 | 86.316 | 22.4188 | 363.968 | 9.7479 | 0.1885 | 23.2298 | 71.6986 | 0.011818 | -0.00055201 | 0.011266 | 0.03643 | 0.0031047 | 1.1607e-07 | 0.0031048 | 0.022022 | 0.00011223 | 0.061596 | 0.0013449 | 0.13439 | 13.7828
0.69 | 0 | 6286.8075 | 1270.4767 | 305.4786 | 302.0668 | 293.8838 | 302.0009 | 293.8838 | 11.5948 | -0.34912 | -830.2 | 700.0247 | -0.057115 | 11.5875 | 41.8244 | 243.5425 | 8.1909 | 86.3157 | 22.349 | 363.9681 | 9.7641 | 0.1885 | 23.2299 | 71.6634 | 0.011813 | -0.00055004 | 0.011263 | 0.036407 | 0.0031048 | 1.1589e-07 | 0.0031049 | 0.022022 | 0.00011386 | 0.061404 | 0.0013484 | 0.13475 | 13.9739
0.7 | 0 | 6280.6703 | 1270.4423 | 305.463 | 302.0515 | 293.8827 | 301.9857 | 293.8827 | 11.5803 | -0.34851 | -828.7534 | 698.8049 | -0.057115 | 11.573 | 41.7454 | 243.1402 | 8.1909 | 86.3154 | 22.2798 | 363.9681 | 9.7802 | 0.1885 | 23.2299 | 71.6284 | 0.011808 | -0.00054807 | 0.01126 | 0.036384 | 0.0031049 | 1.1571e-07 | 0.003105 | 0.022022 | 0.00011549 | 0.061213 | 0.001352 | 0.1351 | 14.1647
0.71 | 0 | 6274.5531 | 1270.408 | 305.4473 | 302.0361 | 293.8816 | 301.9705 | 293.8816 | 11.5657 | -0.34791 | -827.3074 | 697.5856 | -0.057115 | 11.5584 | 41.6669 | 242.7401 | 8.1909 | 86.3151 | 22.211 | 363.9682 | 9.7964 | 0.1885 | 23.23 | 71.5935 | 0.011803 | -0.0005461 | 0.011257 | 0.036362 | 0.003105 | 1.1554e-07 | 0.0031051 | 0.022022 | 0.00011713 | 0.061025 | 0.0013555 | 0.13545 | 14.3552
0.72 | 0 | 6268.4557 | 1270.3738 | 305.4316 | 302.0208 | 293.8805 | 301.9553 | 293.8805 | 11.5511 | -0.3473 | -825.862 | 696.3668 | -0.057115 | 11.5438 | 41.5887 | 242.3421 | 8.1909 | 86.3149 | 22.1427 | 363.9683 | 9.8124 | 0.1885 | 23.2301 | 71.5587 | 0.011798 | -0.00054415 | 0.011254 | 0.036339 | 0.003105 | 1.1536e-07 | 0.0031051 | 0.022022 | 0.00011876 | 0.060837 | 0.001359 | 0.1358 | 14.5454
0.73 | 0 | 6262.3782 | 1270.3396 | 305.4159 | 302.0055 | 293.8794 | 301.9401 | 293.8794 | 11.5366 | -0.34669 | -824.4172 | 695.1486 | -0.057115 | 11.5292 | 41.5109 | 241.9462 | 8.1909 | 86.3146 | 22.075 | 363.9683 | 9.8285 | 0.1885 | 23.2302 | 71.5239 | 0.011793 | -0.0005422 | 0.011251 | 0.036317 | 0.0031051 | 1.1518e-07 | 0.0031052 | 0.022022 | 0.00012039 | 0.060651 | 0.0013625 | 0.13615 | 14.7352
0.74 | 0 | 6256.3203 | 1270.3054 | 305.4002 | 301.9902 | 293.8783 | 301.9249 | 293.8783 | 11.5219 | -0.34608 | -822.973 | 693.9309 | -0.057115 | 11.5146 | 41.4334 | 241.5525 | 8.1909 | 86.3143 | 22.0077 | 363.9684 | 9.8445 | 0.1885 | 23.2302 | 71.4893 | 0.011789 | -0.00054026 | 0.011248 | 0.036295 | 0.0031052 | 1.15e-07 | 0.0031053 | 0.022022 | 0.00012202 | 0.060466 | 0.001366 | 0.1365 | 14.9247
0.75 | 0 | 6250.2821 | 1270.2713 | 305.3844 | 301.9749 | 293.8772 | 301.9097 | 293.8772 | 11.5073 | -0.34548 | -821.5296 | 692.7137 | -0.057115 | 11.5 | 41.3563 | 241.1608 | 8.1909 | 86.314 | 21.9409 | 363.9684 | 9.8605 | 0.1885 | 23.2303 | 71.4548 | 0.011784 | -0.00053833 | 0.011245 | 0.036272 | 0.0031053 | 1.1482e-07 | 0.0031054 | 0.022022 | 0.00012365 | 0.060282 | 0.0013695 | 0.13685 | 15.1138
0.76 | 0 | 6244.2634 | 1270.2373 | 305.3687 | 301.9596 | 293.876 | 301.8945 | 293.876 | 11.4926 | -0.34487 | -820.0867 | 691.4971 | -0.057115 | 11.4853 | 41.2796 | 240.7712 | 8.1909 | 86.3137 | 21.8746 | 363.9685 | 9.8765 | 0.1885 | 23.2304 | 71.4204 | 0.011779 | -0.0005364 | 0.011242 | 0.03625 | 0.0031054 | 1.1464e-07 | 0.0031055 | 0.022022 | 0.00012528 | 0.0601 | 0.001373 | 0.1372 | 15.3026
0.77 | 0 | 6238.2643 | 1270.2033 | 305.3529 | 301.9443 | 293.8749 | 301.8794 | 293.8749 | 11.4779 | -0.34426 | -818.6446 | 690.2811 | -0.057115 | 11.4706 | 41.2032 | 240.3836 | 8.1909 | 86.3135 | 21.8088 | 363.9686 | 9.8924 | 0.1885 | 23.2305 | 71.3861 | 0.011774 | -0.00053448 | 0.011239 | 0.036228 | 0.0031054 | 1.1446e-07 | 0.0031056 | 0.022022 | 0.00012691 | 0.059919 | 0.0013765 | 0.13755 | 15.4911
0.78 | 0 | 6232.2847 | 1270.1693 | 305.3371 | 301.929 | 293.8738 | 301.8642 | 293.8738 | 11.4632 | -0.34366 | -817.2031 | 689.0657 | -0.057115 | 11.4559 | 41.1273 | 239.9982 | 8.1909 | 86.3132 | 21.7435 | 363.9686 | 9.9083 | 0.1885 | 23.2305 | 71.3519 | 0.011769 | -0.00053257 | 0.011236 | 0.036206 | 0.0031055 | 1.1428e-07 | 0.0031056 | 0.022022 | 0.00012854 | 0.05974 | 0.00138 | 0.1379 | 15.6793
0.79 | 0 | 6226.3245 | 1270.1354 | 305.3212 | 301.9138 | 293.8727 | 301.849 | 293.8727 | 11.4485 | -0.34305 | -815.7624 | 687.8508 | -0.057115 | 11.4411 | 41.0516 | 239.6147 | 8.1909 | 86.3129 | 21.6786 | 363.9687 | 9.9241 | 0.1885 | 23.2306 | 71.3178 | 0.011764 | -0.00053067 | 0.011233 | 0.036184 | 0.0031056 | 1.141e-07 | 0.0031057 | 0.022022 | 0.00013017 | 0.059562 | 0.0013834 | 0.13824 | 15.8671
0.8 | 0 | 6220.3836 | 1270.1016 | 305.3054 | 301.8985 | 293.8716 | 301.8339 | 293.8716 | 11.4338 | -0.34244 | -814.3224 | 686.6366 | -0.057115 | 11.4264 | 40.9763 | 239.2333 | 8.1909 | 86.3126 | 21.6142 | 363.9688 | 9.9399 | 0.1885 | 23.2307 | 71.2839 | 0.011759 | -0.00052877 | 0.011231 | 0.036162 | 0.0031057 | 1.1392e-07 | 0.0031058 | 0.022022 | 0.0001318 | 0.059385 | 0.0013869 | 0.13859 | 16.0546
0.81 | 0 | 6214.462 | 1270.0678 | 305.2895 | 301.8833 | 293.8705 | 301.8188 | 293.8705 | 11.419 | -0.34184 | -812.883 | 685.423 | -0.057115 | 11.4116 | 40.9014 | 238.8539 | 8.1909 | 86.3124 | 21.5503 | 363.9688 | 9.9557 | 0.1885 | 23.2308 | 71.25 | 0.011755 | -0.00052688 | 0.011228 | 0.03614 | 0.0031058 | 1.1374e-07 | 0.0031059 | 0.022022 | 0.00013343 | 0.059209 | 0.0013904 | 0.13893 | 16.2418
0.82 | 0 | 6208.5596 | 1270.0341 | 305.2736 | 301.868 | 293.8694 | 301.8036 | 293.8694 | 11.4042 | -0.34123 | -811.4445 | 684.21 | -0.057115 | 11.3968 | 40.8268 | 238.4766 | 8.1909 | 86.3121 | 21.4868 | 363.9689 | 9.9715 | 0.1885 | 23.2308 | 71.2162 | 0.01175 | -0.000525 | 0.011225 | 0.036119 | 0.0031059 | 1.1356e-07 | 0.003106 | 0.022022 | 0.00013506 | 0.059035 | 0.0013938 | 0.13928 | 16.4286
0.83 | 0 | 6202.6764 | 1270.0004 | 305.2577 | 301.8528 | 293.8684 | 301.7885 | 293.8684 | 11.3894 | -0.34063 | -810.0066 | 682.9976 | -0.057115 | 11.382 | 40.7526 | 238.1012 | 8.1909 | 86.3118 | 21.4238 | 363.9689 | 9.9872 | 0.1885 | 23.2309 | 71.1825 | 0.011745 | -0.00052313 | 0.011222 | 0.036097 | 0.0031059 | 1.1339e-07 | 0.0031061 | 0.022022 | 0.00013669 | 0.058862 | 0.0013972 | 0.13962 | 16.6151
0.84 | 0 | 6196.8123 | 1269.9667 | 305.2418 | 301.8376 | 293.8673 | 301.7734 | 293.8673 | 11.3746 | -0.34003 | -808.5696 | 681.7859 | -0.057115 | 11.3671 | 40.6788 | 237.7278 | 8.1909 | 86.3115 | 21.3613 | 363.969 | 10.0029 | 0.1885 | 23.231 | 71.149 | 0.01174 | -0.00052126 | 0.011219 | 0.036075 | 0.003106 | 1.1321e-07 | 0.0031061 | 0.022022 | 0.00013831 | 0.05869 | 0.0014007 | 0.13996 | 16.8013
0.85 | 0 | 6190.9672 | 1269.9332 | 305.2259 | 301.8223 | 293.8662 | 301.7583 | 293.8662 | 11.3597 | -0.33942 | -807.1333 | 680.5748 | -0.057115 | 11.3523 | 40.6052 | 237.3564 | 8.1909 | 86.3113 | 21.2992 | 363.9691 | 10.0186 | 0.1885 | 23.2311 | 71.1155 | 0.011736 | -0.0005194 | 0.011216 | 0.036054 | 0.0031061 | 1.1303e-07 | 0.0031062 | 0.022022 | 0.00013994 | 0.058519 | 0.0014041 | 0.1403 | 16.9871
0.86 | 0 | 6185.1411 | 1269.8996 | 305.2099 | 301.8071 | 293.8651 | 301.7432 | 293.8651 | 11.3448 | -0.33882 | -805.6978 | 679.3643 | -0.057115 | 11.3374 | 40.5321 | 236.9869 | 8.1909 | 86.311 | 21.2375 | 363.9691 | 10.0342 | 0.1885 | 23.2311 | 71.0821 | 0.011731 | -0.00051755 | 0.011213 | 0.036032 | 0.0031062 | 1.1285e-07 | 0.0031063 | 0.022022 | 0.00014157 | 0.05835 | 0.0014075 | 0.14065 | 17.1726
0.87 | 0 | 6179.3338 | 1269.8662 | 305.1939 | 301.7919 | 293.864 | 301.7281 | 293.864 | 11.33 | -0.33821 | -804.263 | 678.1546 | -0.057115 | 11.3225 | 40.4592 | 236.6194 | 8.1909 | 86.3107 | 21.1763 | 363.9692 | 10.0498 | 0.1885 | 23.2312 | 71.0489 | 0.011726 | -0.00051571 | 0.01121 | 0.036011 | 0.0031063 | 1.1267e-07 | 0.0031064 | 0.022022 | 0.00014319 | 0.058182 | 0.0014109 | 0.14099 | 17.3578
0.88 | 0 | 6173.5455 | 1269.8327 | 305.1779 | 301.7767 | 293.8629 | 301.7131 | 293.8629 | 11.315 | -0.33761 | -802.8291 | 676.9455 | -0.057115 | 11.3076 | 40.3868 | 236.2538 | 8.1909 | 86.3104 | 21.1155 | 363.9692 | 10.0653 | 0.1885 | 23.2313 | 71.0157 | 0.011721 | -0.00051387 | 0.011208 | 0.03599 | 0.0031063 | 1.125e-07 | 0.0031065 | 0.022022 | 0.00014482 | 0.058015 | 0.0014143 | 0.14133 | 17.5427
0.89 | 0 | 6167.7759 | 1269.7994 | 305.1619 | 301.7616 | 293.8618 | 301.698 | 293.8618 | 11.3001 | -0.33701 | -801.396 | 675.7371 | -0.057115 | 11.2926 | 40.3146 | 235.8902 | 8.1909 | 86.3102 | 21.0552 | 363.9693 | 10.0808 | 0.1885 | 23.2314 | 70.9827 | 0.011717 | -0.00051204 | 0.011205 | 0.035969 | 0.0031064 | 1.1232e-07 | 0.0031065 | 0.022022 | 0.00014644 | 0.057849 | 0.0014177 | 0.14166 | 17.7272
0.9 | 0 | 6162.025 | 1269.766 | 305.1459 | 301.7464 | 293.8607 | 301.6829 | 293.8607 | 11.2852 | -0.33641 | -799.9637 | 674.5294 | -0.057115 | 11.2777 | 40.2428 | 235.5285 | 8.1909 | 86.3099 | 20.9953 | 363.9694 | 10.0963 | 0.1885 | 23.2314 | 70.9497 | 0.011712 | -0.00051022 | 0.011202 | 0.035947 | 0.0031065 | 1.1214e-07 | 0.0031066 | 0.022022 | 0.00014807 | 0.057684 | 0.0014211 | 0.142 | 17.9114
0.91 | 0 | 6156.2929 | 1269.7328 | 305.1299 | 301.7312 | 293.8597 | 301.6679 | 293.8597 | 11.2702 | -0.3358 | -798.5323 | 673.3224 | -0.057115 | 11.2627 | 40.1714 | 235.1686 | 8.1909 | 86.3096 | 20.9358 | 363.9694 | 10.1118 | 0.1885 | 23.2315 | 70.9169 | 0.011708 | -0.0005084 | 0.011199 | 0.035926 | 0.0031066 | 1.1196e-07 | 0.0031067 | 0.022022 | 0.00014969 | 0.057521 | 0.0014245 | 0.14234 | 18.0952
0.92 | 0 | 6150.5793 | 1269.6995 | 305.1138 | 301.7161 | 293.8586 | 301.6529 | 293.8586 | 11.2552 | -0.3352 | -797.1017 | 672.1162 | -0.057115 | 11.2477 | 40.1002 | 234.8107 | 8.1909 | 86.3093 | 20.8768 | 363.9695 | 10.1272 | 0.1885 | 23.2316 | 70.8842 | 0.011703 | -0.00050659 | 0.011196 | 0.035905 | 0.0031067 | 1.1179e-07 | 0.0031068 | 0.022022 | 0.00015132 | 0.057359 | 0.0014278 | 0.14268 | 18.2788
0.93 | 0 | 6144.8842 | 1269.6664 | 305.0977 | 301.701 | 293.8575 | 301.6378 | 293.8575 | 11.2402 | -0.3346 | -795.672 | 670.9106 | -0.057115 | 11.2327 | 40.0295 | 234.4547 | 8.1909 | 86.3091 | 20.8181 | 363.9696 | 10.1425 | 0.1885 | 23.2316 | 70.8515 | 0.011698 | -0.00050479 | 0.011194 | 0.035885 | 0.0031067 | 1.1161e-07 | 0.0031069 | 0.022022 | 0.00015294 | 0.057197 | 0.0014312 | 0.14301 | 18.462
0.94 | 0 | 6139.2077 | 1269.6332 | 305.0816 | 301.6858 | 293.8564 | 301.6228 | 293.8564 | 11.2252 | -0.334 | -794.2431 | 669.7058 | -0.057115 | 11.2177 | 39.959 | 234.1005 | 8.1909 | 86.3088 | 20.7599 | 363.9696 | 10.1579 | 0.1885 | 23.2317 | 70.819 | 0.011694 | -0.000503 | 0.011191 | 0.035864 | 0.0031068 | 1.1143e-07 | 0.0031069 | 0.022022 | 0.00015456 | 0.057038 | 0.0014346 | 0.14335 | 18.6449
0.95 | 0 | 6133.5495 | 1269.6002 | 305.0655 | 301.6707 | 293.8553 | 301.6078 | 293.8553 | 11.2102 | -0.3334 | -792.8151 | 668.5017 | -0.057115 | 11.2026 | 39.8889 | 233.7482 | 8.1909 | 86.3085 | 20.7021 | 363.9697 | 10.1732 | 0.1885 | 23.2318 | 70.7866 | 0.011689 | -0.00050121 | 0.011188 | 0.035843 | 0.0031069 | 1.1125e-07 | 0.003107 | 0.022022 | 0.00015618 | 0.056879 | 0.0014379 | 0.14368 | 18.8274
0.96 | 0 | 6127.9097 | 1269.5671 | 305.0494 | 301.6556 | 293.8543 | 301.5928 | 293.8543 | 11.1951 | -0.3328 | -791.388 | 667.2984 | -0.057115 | 11.1876 | 39.8191 | 233.3977 | 8.1909 | 86.3083 | 20.6447 | 363.9697 | 10.1885 | 0.1885 | 23.2319 | 70.7542 | 0.011685 | -0.00049943 | 0.011185 | 0.035822 | 0.003107 | 1.1108e-07 | 0.0031071 | 0.022022 | 0.00015781 | 0.056721 | 0.0014412 | 0.14401 | 19.0096
0.97 | 0 | 6122.2882 | 1269.5342 | 305.0332 | 301.6405 | 293.8532 | 301.5778 | 293.8532 | 11.18 | -0.3322 | -789.9619 | 666.0958 | -0.057115 | 11.1725 | 39.7496 | 233.0491 | 8.1909 | 86.308 | 20.5878 | 363.9698 | 10.2037 | 0.1885 | 23.2319 | 70.722 | 0.01168 | -0.00049765 | 0.011183 | 0.035802 | 0.0031071 | 1.109e-07 | 0.0031072 | 0.022022 | 0.00015943 | 0.056564 | 0.0014446 | 0.14435 | 19.1915
0.98 | 0 | 6116.685 | 1269.5013 | 305.0171 | 301.6254 | 293.8521 | 301.5629 | 293.8521 | 11.165 | -0.3316 | -788.5366 | 664.8941 | -0.057115 | 11.1574 | 39.6805 | 232.7023 | 8.1909 | 86.3077 | 20.5312 | 363.9699 | 10.2189 | 0.1885 | 23.232 | 70.6899 | 0.011676 | -0.00049589 | 0.01118 | 0.035781 | 0.0031071 | 1.1072e-07 | 0.0031073 | 0.022022 | 0.00016105 | 0.056409 | 0.0014479 | 0.14468 | 19.3731
0.99 | 0 | 6111.0999 | 1269.4684 | 305.0009 | 301.6103 | 293.8511 | 301.5479 | 293.8511 | 11.1498 | -0.331 | -787.1167 | 663.6968 | -0.057115 | 11.1423 | 39.6117 | 232.3573 | 8.1909 | 86.3075 | 20.475 | 363.9699 | 10.2341 | 0.1885 | 23.2321 | 70.6579 | 0.011671 | -0.00049413 | 0.011177 | 0.035761 | 0.0031072 | 1.1055e-07 | 0.0031073 | 0.022022 | 0.00016267 | 0.056255 | 0.0014512 | 0.14501 | 19.5543
1 | 0 | 6105.5329 | 1269.4356 | 304.9847 | 301.5923 | 293.85 | 301.5299 | 293.85 | 11.1347 | [5 empty] | 39.5437 | 232.0226 | 8.1909 | 86.3072 | 20.4192 | 363.97 | 10.2489 | 0.1885 | 23.2322 | 70.6267 | 0.011667 | -0.00049238 | 0.011175 | 0.03574 | 0 | 0 | 0 | 0.022022 | 0.00016429 | 0.056101 | 0.0014545 | 0.14534 | 19.7352

## April_15_1_38
pos | roughness | Re_CO2 | Re_H2O | CO2b | CO2w | H2Ob | H2Ow | H2Ob_at_pos | dT_bulk | Q | q_CO2 | q_H2O | Q_leak | lmtd | Nu_CO2 | htc_CO2 | Nu_H2O | htc_H2O | CO2_mCp | H2O_mCp | r_CO2 | r_cond | r_H2O | U | CO2_visc | CO2_acc | CO2_tot | Ve_CO2 | H2O_visc | H2O_acc | H2O_tot | Ve_H2O | CO2_dp_cumulative_psi | C | NTU | effectiveness | overall effectiveness
0 | 0 | 13547.181 | 1274.8141 | 310.8138 | 307.8589 | 294.0246 | 307.7475 | 294.0246 | 16.7892 | -0.59081 | -1404.9374 | 1184.6432 | -0.057115 | 16.7781 | 102.0531 | 475.454 | 8.1909 | 86.3511 | 24.6587 | 363.9602 | 5.0015 | 0.1885 | 23.2203 | 83.7009 | 0 | 0 | 0 | 0.075879 | 0.0030943 | 1.8612e-07 | 0.0030945 | 0.022022 | 0 | 0.067751 | 0.0014274 | 0.14263 | 0
0.01 | 0 | 13535.979 | 1274.7592 | 310.7899 | 307.8499 | 294.0229 | 307.7386 | 294.0229 | 16.7671 | -0.59053 | -1404.2616 | 1184.0734 | -0.057115 | 16.7561 | 102.253 | 477.7578 | 8.1909 | 86.3507 | 24.8056 | 363.9603 | 4.9773 | 0.1885 | 23.2205 | 83.7717 | 0.019316 | -0.0025309 | 0.016785 | 0.075771 | 0.0030944 | 1.8602e-07 | 0.0030946 | 0.022022 | 2.4344e-06 | 0.068155 | 0.0014202 | 0.14191 | 0.12775
0.02 | 0 | 13524.7555 | 1274.7044 | 310.7662 | 307.8415 | 294.0211 | 307.7302 | 294.0211 | 16.7451 | -0.59024 | -1403.5756 | 1183.4949 | -0.057115 | 16.7342 | 102.4439 | 480.0153 | 8.1909 | 86.3502 | 24.9536 | 363.9604 | 4.9539 | 0.1885 | 23.2206 | 83.8404 | 0.019294 | -0.0025273 | 0.016767 | 0.075663 | 0.0030946 | 1.8592e-07 | 0.0030948 | 0.022022 | 4.8662e-06 | 0.068561 | 0.0014129 | 0.14118 | 0.25544
0.03 | 0 | 13513.5105 | 1274.6495 | 310.7426 | 307.833 | 294.0193 | 307.7218 | 294.0193 | 16.7233 | -0.58995 | -1402.8929 | 1182.9193 | -0.057115 | 16.7125 | 102.6332 | 482.2774 | 8.1909 | 86.3498 | 25.1028 | 363.9605 | 4.9307 | 0.1885 | 23.2207 | 83.9088 | 0.019272 | -0.0025237 | 0.016749 | 0.075556 | 0.0030947 | 1.8582e-07 | 0.0030949 | 0.022022 | 7.2954e-06 | 0.068971 | 0.0014057 | 0.14046 | 0.38307
0.04 | 0 | 13502.2443 | 1274.5947 | 310.7192 | 307.8246 | 294.0175 | 307.7134 | 294.0175 | 16.7017 | -0.58967 | -1402.2136 | 1182.3465 | -0.057115 | 16.6909 | 102.8209 | 484.5448 | 8.1909 | 86.3493 | 25.2532 | 363.9606 | 4.9076 | 0.1885 | 23.2208 | 83.9768 | 0.019251 | -0.0025201 | 0.016731 | 0.075448 | 0.0030948 | 1.8573e-07 | 0.003095 | 0.022022 | 9.722e-06 | 0.069384 | 0.0013984 | 0.13974 | 0.51064
0.05 | 0 | 13490.9568 | 1274.54 | 310.6959 | 307.8162 | 294.0157 | 307.7051 | 294.0157 | 16.6801 | -0.58938 | -1401.5376 | 1181.7765 | -0.057115 | 16.6695 | 103.007 | 486.8173 | 8.1909 | 86.3489 | 25.4048 | 363.9607 | 4.8847 | 0.1885 | 23.2209 | 84.0445 | 0.019229 | -0.0025164 | 0.016713 | 0.075341 | 0.003095 | 1.8563e-07 | 0.0030952 | 0.022022 | 1.2146e-05 | 0.069801 | 0.0013912 | 0.13902 | 0.63814
0.06 | 0 | 13479.6481 | 1274.4852 | 310.6728 | 307.8079 | 294.014 | 307.6968 | 294.014 | 16.6588 | -0.5891 | -1400.865 | 1181.2093 | -0.057115 | 16.6482 | 103.1915 | 489.0946 | 8.1909 | 86.3484 | 25.5576 | 363.9608 | 4.862 | 0.1885 | 23.2211 | 84.1117 | 0.019208 | -0.0025128 | 0.016695 | 0.075234 | 0.0030951 | 1.8553e-07 | 0.0030953 | 0.022022 | 1.4567e-05 | 0.070221 | 0.001384 | 0.1383 | 0.76559
0.07 | 0 | 13468.3182 | 1274.4305 | 310.6498 | 307.7996 | 294.0122 | 307.6885 | 294.0122 | 16.6376 | -0.58882 | -1400.1955 | 1180.6449 | -0.057115 | 16.6271 | 103.3743 | 491.3766 | 8.1909 | 86.348 | 25.7116 | 363.9609 | 4.8394 | 0.1885 | 23.2212 | 84.1786 | 0.019187 | -0.0025092 | 0.016677 | 0.075127 | 0.0030952 | 1.8543e-07 | 0.0030954 | 0.022022 | 1.6986e-05 | 0.070644 | 0.0013768 | 0.13758 | 0.89297
0.08 | 0 | 13456.9674 | 1274.3758 | 310.627 | 307.7913 | 294.0104 | 307.6803 | 294.0104 | 16.6165 | -0.58854 | -1399.5293 | 1180.0831 | -0.057115 | 16.6061 | 103.5553 | 493.663 | 8.1909 | 86.3475 | 25.8668 | 363.961 | 4.817 | 0.1885 | 23.2213 | 84.2451 | 0.019165 | -0.0025056 | 0.01666 | 0.07502 | 0.0030954 | 1.8534e-07 | 0.0030956 | 0.022022 | 1.9403e-05 | 0.07107 | 0.0013696 | 0.13686 | 1.0203
0.09 | 0 | 13445.5956 | 1274.3211 | 310.6043 | 307.783 | 294.0086 | 307.6721 | 294.0086 | 16.5956 | -0.58826 | -1398.8661 | 1179.5239 | -0.057115 | 16.5852 | 103.7345 | 495.9537 | 8.1909 | 86.3471 | 26.0232 | 363.9611 | 4.7947 | 0.1885 | 23.2214 | 84.3112 | 0.019144 | -0.002502 | 0.016642 | 0.074913 | 0.0030955 | 1.8524e-07 | 0.0030957 | 0.022022 | 2.1816e-05 | 0.0715 | 0.0013624 | 0.13615 | 1.1476
0.1 | 0 | 13434.2028 | 1274.2665 | 310.5817 | 307.7748 | 294.0069 | 307.664 | 294.0069 | 16.5749 | -0.58798 | -1398.2059 | 1178.9672 | -0.057115 | 16.5645 | 103.9119 | 498.2483 | 8.1909 | 86.3467 | 26.1809 | 363.9612 | 4.7727 | 0.1885 | 23.2215 | 84.3769 | 0.019123 | -0.0024984 | 0.016624 | 0.074807 | 0.0030956 | 1.8515e-07 | 0.0030958 | 0.022022 | 2.4227e-05 | 0.071933 | 0.0013553 | 0.13543 | 1.2748
0.11 | 0 | 13422.7893 | 1274.2119 | 310.5593 | 307.7666 | 294.0051 | 307.6558 | 294.0051 | 16.5542 | -0.58771 | -1397.5488 | 1178.4131 | -0.057115 | 16.544 | 104.0873 | 500.5468 | 8.1909 | 86.3462 | 26.3398 | 363.9613 | 4.7507 | 0.1885 | 23.2217 | 84.4422 | 0.019102 | -0.0024948 | 0.016607 | 0.0747 | 0.0030958 | 1.8505e-07 | 0.0030959 | 0.022022 | 2.6636e-05 | 0.07237 | 0.0013482 | 0.13472 | 1.4019
0.12 | 0 | 13411.355 | 1274.1573 | 310.5371 | 307.7585 | 294.0033 | 307.6477 | 294.0033 | 16.5338 | -0.58743 | -1396.8946 | 1177.8615 | -0.057115 | 16.5236 | 104.2607 | 502.8489 | 8.1909 | 86.3458 | 26.5 | 363.9614 | 4.729 | 0.1885 | 23.2218 | 84.5071 | 0.019081 | -0.0024912 | 0.016589 | 0.074594 | 0.0030959 | 1.8496e-07 | 0.0030961 | 0.022022 | 2.9042e-05 | 0.07281 | 0.001341 | 0.13401 | 1.529
0.13 | 0 | 13399.9 | 1274.1027 | 310.515 | 307.7504 | 294.0016 | 307.6396 | 294.0016 | 16.5134 | -0.58716 | -1396.2434 | 1177.3124 | -0.057115 | 16.5033 | 104.4321 | 505.1545 | 8.1909 | 86.3453 | 26.6614 | 363.9614 | 4.7074 | 0.1885 | 23.2219 | 84.5716 | 0.01906 | -0.0024876 | 0.016572 | 0.074488 | 0.003096 | 1.8486e-07 | 0.0030962 | 0.022022 | 3.1446e-05 | 0.073253 | 0.0013339 | 0.1333 | 1.656
0.14 | 0 | 13388.4244 | 1274.0482 | 310.493 | 307.7423 | 293.9998 | 307.6316 | 293.9998 | 16.4933 | -0.58689 | -1395.5951 | 1176.7658 | -0.057115 | 16.4832 | 104.6015 | 507.4634 | 8.1909 | 86.3449 | 26.8242 | 363.9615 | 4.686 | 0.1885 | 23.222 | 84.6357 | 0.019039 | -0.0024841 | 0.016555 | 0.074382 | 0.0030962 | 1.8477e-07 | 0.0030963 | 0.022022 | 3.3847e-05 | 0.073701 | 0.0013268 | 0.13259 | 1.783
0.15 | 0 | 13376.9283 | 1273.9936 | 310.4712 | 307.7342 | 293.998 | 307.6236 | 293.998 | 16.4732 | -0.58661 | -1394.9497 | 1176.2216 | -0.057115 | 16.4633 | 104.7689 | 509.7755 | 8.1909 | 86.3444 | 26.9882 | 363.9616 | 4.6647 | 0.1885 | 23.2221 | 84.6994 | 0.019018 | -0.0024805 | 0.016537 | 0.074276 | 0.0030963 | 1.8467e-07 | 0.0030965 | 0.022022 | 3.6245e-05 | 0.074151 | 0.0013198 | 0.13188 | 1.9099
0.16 | 0 | 13365.4117 | 1273.9391 | 310.4496 | 307.7262 | 293.9962 | 307.6156 | 293.9962 | 16.4533 | -0.58634 | -1394.3075 | 1175.6801 | -0.057115 | 16.4434 | 104.9342 | 512.091 | 8.1909 | 86.344 | 27.1535 | 363.9617 | 4.6436 | 0.1885 | 23.2223 | 84.7628 | 0.018997 | -0.0024769 | 0.01652 | 0.074171 | 0.0030964 | 1.8458e-07 | 0.0030966 | 0.022022 | 3.8641e-05 | 0.074605 | 0.0013127 | 0.13118 | 2.0367
0.17 | 0 | 13353.8748 | 1273.8846 | 310.428 | 307.7182 | 293.9945 | 307.6076 | 293.9945 | 16.4335 | -0.58608 | -1393.6687 | 1175.1414 | -0.057115 | 16.4237 | 105.0976 | 514.4102 | 8.1909 | 86.3435 | 27.3201 | 363.9618 | 4.6227 | 0.1885 | 23.2224 | 84.8257 | 0.018976 | -0.0024733 | 0.016503 | 0.074065 | 0.0030966 | 1.8449e-07 | 0.0030967 | 0.022022 | 4.1035e-05 | 0.075063 | 0.0013057 | 0.13048 | 2.1635
0.18 | 0 | 13342.3175 | 1273.8302 | 310.4066 | 307.7102 | 293.9927 | 307.5997 | 293.9927 | 16.4139 | -0.58581 | -1393.0332 | 1174.6056 | -0.057115 | 16.4042 | 105.2592 | 516.7334 | 8.1909 | 86.3431 | 27.4881 | 363.9619 | 4.6019 | 0.1885 | 23.2225 | 84.8883 | 0.018955 | -0.0024698 | 0.016486 | 0.07396 | 0.0030967 | 1.8439e-07 | 0.0030969 | 0.022022 | 4.3426e-05 | 0.075525 | 0.0012987 | 0.12978 | 2.2902
0.19 | 0 | 13330.74 | 1273.7758 | 310.3854 | 307.7022 | 293.9909 | 307.5918 | 293.9909 | 16.3944 | -0.58554 | -1392.401 | 1174.0725 | -0.057115 | 16.3848 | 105.4189 | 519.0604 | 8.1909 | 86.3426 | 27.6574 | 363.962 | 4.5813 | 0.1885 | 23.2226 | 84.9505 | 0.018935 | -0.0024662 | 0.016469 | 0.073855 | 0.0030968 | 1.843e-07 | 0.003097 | 0.022022 | 4.5814e-05 | 0.07599 | 0.0012917 | 0.12908 | 2.4169
0.2 | 0 | 13319.1423 | 1273.7214 | 310.3643 | 307.6943 | 293.9892 | 307.584 | 293.9892 | 16.3751 | -0.58528 | -1391.7722 | 1173.5424 | -0.057115 | 16.3655 | 105.5766 | 521.3912 | 8.1909 | 86.3422 | 27.828 | 363.9621 | 4.5608 | 0.1885 | 23.2227 | 85.0123 | 0.018914 | -0.0024627 | 0.016451 | 0.07375 | 0.0030969 | 1.8421e-07 | 0.0030971 | 0.022022 | 4.8201e-05 | 0.076459 | 0.0012847 | 0.12838 | 2.5435
0.21 | 0 | 13307.5245 | 1273.667 | 310.3433 | 307.6865 | 293.9874 | 307.5762 | 293.9874 | 16.3559 | -0.58502 | -1391.1468 | 1173.015 | -0.057115 | 16.3464 | 105.7325 | 523.7257 | 8.1909 | 86.3418 | 28 | 363.9622 | 4.5405 | 0.1885 | 23.2228 | 85.0738 | 0.018894 | -0.0024591 | 0.016434 | 0.073645 | 0.0030971 | 1.8412e-07 | 0.0030973 | 0.022022 | 5.0584e-05 | 0.076931 | 0.0012777 | 0.12768 | 2.6701
0.22 | 0 | 13295.8866 | 1273.6126 | 310.3225 | 307.6786 | 293.9857 | 307.5684 | 293.9857 | 16.3368 | -0.58475 | -1390.5247 | 1172.4904 | -0.057115 | 16.3274 | 105.8864 | 526.0637 | 8.1909 | 86.3413 | 28.1733 | 363.9623 | 4.5203 | 0.1885 | 23.223 | 85.1349 | 0.018873 | -0.0024556 | 0.016417 | 0.07354 | 0.0030972 | 1.8403e-07 | 0.0030974 | 0.022022 | 5.2965e-05 | 0.077407 | 0.0012708 | 0.12699 | 2.7966
0.23 | 0 | 13284.2288 | 1273.5583 | 310.3018 | 307.6708 | 293.9839 | 307.5606 | 293.9839 | 16.3179 | -0.58449 | -1389.9058 | 1171.9686 | -0.057115 | 16.3085 | 106.0383 | 528.405 | 8.1909 | 86.3409 | 28.348 | 363.9624 | 4.5003 | 0.1885 | 23.2231 | 85.1956 | 0.018853 | -0.002452 | 0.016401 | 0.073435 | 0.0030973 | 1.8394e-07 | 0.0030975 | 0.022022 | 5.5344e-05 | 0.077887 | 0.0012638 | 0.1263 | 2.923
0.24 | 0 | 13272.5511 | 1273.504 | 310.2812 | 307.6631 | 293.9821 | 307.5529 | 293.9821 | 16.2991 | -0.58423 | -1389.2903 | 1171.4496 | -0.057115 | 16.2898 | 106.1883 | 530.7497 | 8.1909 | 86.3404 | 28.5241 | 363.9625 | 4.4804 | 0.1885 | 23.2232 | 85.256 | 0.018832 | -0.0024485 | 0.016384 | 0.073331 | 0.0030975 | 1.8385e-07 | 0.0030977 | 0.022022 | 5.772e-05 | 0.078371 | 0.0012569 | 0.12561 | 3.0494
0.25 | 0 | 13260.8535 | 1273.4497 | 310.2608 | 307.6553 | 293.9804 | 307.5452 | 293.9804 | 16.2805 | -0.58398 | -1388.678 | 1170.9333 | -0.057115 | 16.2712 | 106.3361 | 533.0974 | 8.1909 | 86.34 | 28.7016 | 363.9626 | 4.4607 | 0.1885 | 23.2233 | 85.3159 | 0.018812 | -0.002445 | 0.016367 | 0.073227 | 0.0030976 | 1.8376e-07 | 0.0030978 | 0.022022 | 6.0094e-05 | 0.078859 | 0.00125 | 0.12492 | 3.1757
0.26 | 0 | 13249.1362 | 1273.3954 | 310.2405 | 307.6476 | 293.9786 | 307.5376 | 293.9786 | 16.2619 | -0.58372 | -1388.0689 | 1170.4197 | -0.057115 | 16.2527 | 106.482 | 535.4481 | 8.1909 | 86.3395 | 28.8805 | 363.9627 | 4.4411 | 0.1885 | 23.2234 | 85.3756 | 0.018792 | -0.0024414 | 0.01635 | 0.073123 | 0.0030977 | 1.8367e-07 | 0.0030979 | 0.022022 | 6.2466e-05 | 0.07935 | 0.0012431 | 0.12423 | 3.302
0.27 | 0 | 13237.3992 | 1273.3411 | 310.2204 | 307.64 | 293.9768 | 307.5299 | 293.9768 | 16.2436 | -0.58347 | -1387.4629 | 1169.9087 | -0.057115 | 16.2344 | 106.6257 | 537.8016 | 8.1909 | 86.3391 | 29.0608 | 363.9628 | 4.4216 | 0.1885 | 23.2236 | 85.4348 | 0.018771 | -0.0024379 | 0.016333 | 0.073019 | 0.0030979 | 1.8358e-07 | 0.003098 | 0.022022 | 6.4834e-05 | 0.079846 | 0.0012363 | 0.12355 | 3.4282
0.28 | 0 | 13225.6426 | 1273.2869 | 310.2004 | 307.6323 | 293.9751 | 307.5224 | 293.9751 | 16.2253 | -0.58321 | -1386.8602 | 1169.4005 | -0.057115 | 16.2162 | 106.7673 | 540.1577 | 8.1909 | 86.3387 | 29.2426 | 363.9629 | 4.4024 | 0.1885 | 23.2237 | 85.4937 | 0.018751 | -0.0024344 | 0.016317 | 0.072915 | 0.003098 | 1.8349e-07 | 0.0030982 | 0.022022 | 6.7201e-05 | 0.080345 | 0.0012295 | 0.12286 | 3.5544
0.29 | 0 | 13213.8664 | 1273.2327 | 310.1805 | 307.6247 | 293.9733 | 307.5148 | 293.9733 | 16.2072 | -0.58296 | -1386.2606 | 1168.8949 | -0.057115 | 16.1982 | 106.9068 | 542.5164 | 8.1909 | 86.3382 | 29.4257 | 363.963 | 4.3832 | 0.1885 | 23.2238 | 85.5522 | 0.018731 | -0.0024309 | 0.0163 | 0.072811 | 0.0030981 | 1.834e-07 | 0.0030983 | 0.022022 | 6.9565e-05 | 0.080848 | 0.0012226 | 0.12218 | 3.6805
0.3 | 0 | 13202.0708 | 1273.1785 | 310.1607 | 307.6171 | 293.9716 | 307.5073 | 293.9716 | 16.1892 | -0.58271 | -1385.6641 | 1168.3919 | -0.057115 | 16.1803 | 107.044 | 544.8774 | 8.1909 | 86.3378 | 29.6104 | 363.9631 | 4.3642 | 0.1885 | 23.2239 | 85.6103 | 0.018711 | -0.0024274 | 0.016284 | 0.072708 | 0.0030983 | 1.8332e-07 | 0.0030984 | 0.022022 | 7.1927e-05 | 0.081355 | 0.0012158 | 0.1215 | 3.8065
0.31 | 0 | 13190.2557 | 1273.1244 | 310.1411 | 307.6096 | 293.9698 | 307.4998 | 293.9698 | 16.1713 | -0.58246 | -1385.0706 | 1167.8916 | -0.057115 | 16.1625 | 107.1791 | 547.2406 | 8.1909 | 86.3373 | 29.7965 | 363.9632 | 4.3454 | 0.1885 | 23.224 | 85.6681 | 0.018691 | -0.0024239 | 0.016267 | 0.072604 | 0.0030984 | 1.8323e-07 | 0.0030986 | 0.022022 | 7.4286e-05 | 0.081867 | 0.0012091 | 0.12083 | 3.9325
0.32 | 0 | 13178.4213 | 1273.0702 | 310.1216 | 307.6021 | 293.968 | 307.4923 | 293.968 | 16.1536 | -0.58221 | -1384.4803 | 1167.3938 | -0.057115 | 16.1448 | 107.3119 | 549.6058 | 8.1909 | 86.3369 | 29.984 | 363.9633 | 4.3267 | 0.1885 | 23.2242 | 85.7255 | 0.018671 | -0.0024204 | 0.016251 | 0.072501 | 0.0030985 | 1.8314e-07 | 0.0030987 | 0.022022 | 7.6643e-05 | 0.082382 | 0.0012023 | 0.12015 | 4.0585
0.33 | 0 | 13166.5677 | 1273.0161 | 310.1023 | 307.5946 | 293.9663 | 307.4849 | 293.9663 | 16.136 | -0.58196 | -1383.8929 | 1166.8985 | -0.057115 | 16.1273 | 107.4425 | 551.9728 | 8.1909 | 86.3365 | 30.1731 | 363.9634 | 4.3081 | 0.1885 | 23.2243 | 85.7825 | 0.018651 | -0.0024169 | 0.016234 | 0.072398 | 0.0030986 | 1.8306e-07 | 0.0030988 | 0.022022 | 7.8998e-05 | 0.082901 | 0.0011956 | 0.11948 | 4.1844
0.34 | 0 | 13154.6948 | 1272.962 | 310.0831 | 307.5871 | 293.9645 | 307.4774 | 293.9645 | 16.1185 | -0.58172 | -1383.3086 | 1166.4058 | -0.057115 | 16.1099 | 107.5707 | 554.3416 | 8.1909 | 86.336 | 30.3636 | 363.9635 | 4.2897 | 0.1885 | 23.2244 | 85.8391 | 0.018632 | -0.0024134 | 0.016218 | 0.072295 | 0.0030988 | 1.8297e-07 | 0.003099 | 0.022022 | 8.135e-05 | 0.083425 | 0.0011888 | 0.11881 | 4.3102
0.35 | 0 | 13142.8028 | 1272.908 | 310.064 | 307.5797 | 293.9628 | 307.4701 | 293.9628 | 16.1012 | -0.58147 | -1382.7273 | 1165.9156 | -0.057115 | 16.0926 | 107.6967 | 556.7118 | 8.1909 | 86.3356 | 30.5556 | 363.9636 | 4.2715 | 0.1885 | 23.2245 | 85.8954 | 0.018612 | -0.0024099 | 0.016202 | 0.072192 | 0.0030989 | 1.8288e-07 | 0.0030991 | 0.022022 | 8.37e-05 | 0.083952 | 0.0011822 | 0.11814 | 4.436
0.36 | 0 | 13130.8918 | 1272.8539 | 310.045 | 307.5723 | 293.961 | 307.4627 | 293.961 | 16.084 | -0.58123 | -1382.1489 | 1165.4279 | -0.057115 | 16.0754 | 107.8203 | 559.0834 | 8.1909 | 86.3351 | 30.7492 | 363.9637 | 4.2533 | 0.1885 | 23.2246 | 85.9513 | 0.018592 | -0.0024064 | 0.016186 | 0.07209 | 0.003099 | 1.828e-07 | 0.0030992 | 0.022022 | 8.6048e-05 | 0.084484 | 0.0011755 | 0.11747 | 4.5617
0.37 | 0 | 13118.9618 | 1272.7999 | 310.0262 | 307.5649 | 293.9593 | 307.4554 | 293.9593 | 16.0669 | -0.58099 | -1381.5734 | 1164.9427 | -0.057115 | 16.0584 | 107.9415 | 561.4562 | 8.1909 | 86.3347 | 30.9443 | 363.9638 | 4.2354 | 0.1885 | 23.2248 | 86.0068 | 0.018573 | -0.002403 | 0.01617 | 0.071987 | 0.0030992 | 1.8271e-07 | 0.0030994 | 0.022022 | 8.8393e-05 | 0.08502 | 0.0011688 | 0.11681 | 4.6874
0.38 | 0 | 13107.0128 | 1272.7459 | 310.0074 | 307.5576 | 293.9575 | 307.4481 | 293.9575 | 16.0499 | -0.58075 | -1381.0008 | 1164.4599 | -0.057115 | 16.0415 | 108.0603 | 563.83 | 8.1909 | 86.3342 | 31.1409 | 363.9639 | 4.2175 | 0.1885 | 23.2249 | 86.0619 | 0.018553 | -0.0023995 | 0.016154 | 0.071885 | 0.0030993 | 1.8263e-07 | 0.0030995 | 0.022022 | 9.0736e-05 | 0.08556 | 0.0011622 | 0.11614 | 4.813
0.39 | 0 | 13095.045 | 1272.6919 | 309.9888 | 307.5503 | 293.9558 | 307.4408 | 293.9558 | 16.0331 | -0.58051 | -1380.4311 | 1163.9795 | -0.057115 | 16.0247 | 108.1766 | 566.2046 | 8.1909 | 86.3338 | 31.3391 | 363.964 | 4.1998 | 0.1885 | 23.225 | 86.1167 | 0.018534 | -0.002396 | 0.016138 | 0.071783 | 0.0030994 | 1.8255e-07 | 0.0030996 | 0.022022 | 9.3076e-05 | 0.086105 | 0.0011556 | 0.11548 | 4.9386
0.4 | 0 | 13083.0585 | 1272.6379 | 309.9704 | 307.543 | 293.954 | 307.4336 | 293.954 | 16.0164 | -0.58027 | -1379.8642 | 1163.5015 | -0.057115 | 16.0081 | 108.2905 | 568.5799 | 8.1909 | 86.3334 | 31.5388 | 363.9641 | 4.1823 | 0.1885 | 23.2251 | 86.171 | 0.018514 | -0.0023926 | 0.016122 | 0.071681 | 0.0030996 | 1.8246e-07 | 0.0030997 | 0.022022 | 9.5414e-05 | 0.086654 | 0.001149 | 0.11483 | 5.0641
0.41 | 0 | 13071.0533 | 1272.584 | 309.952 | 307.5358 | 293.9523 | 307.4264 | 293.9523 | 15.9998 | -0.58003 | -1379.3002 | 1163.0259 | -0.057115 | 15.9915 | 108.4019 | 570.9556 | 8.1909 | 86.3329 | 31.7401 | 363.9642 | 4.1649 | 0.1885 | 23.2252 | 86.225 | 0.018495 | -0.0023891 | 0.016106 | 0.071579 | 0.0030997 | 1.8238e-07 | 0.0030999 | 0.022022 | 9.775e-05 | 0.087207 | 0.0011424 | 0.11417 | 5.1896
0.42 | 0 | 13059.0294 | 1272.5301 | 309.9338 | 307.5285 | 293.9505 | 307.4192 | 293.9505 | 15.9833 | -0.5798 | -1378.739 | 1162.5527 | -0.057115 | 15.9751 | 108.5109 | 573.3316 | 8.1909 | 86.3325 | 31.943 | 363.9643 | 4.1476 | 0.1885 | 23.2253 | 86.2787 | 0.018475 | -0.0023856 | 0.01609 | 0.071477 | 0.0030998 | 1.823e-07 | 0.0031 | 0.022022 | 0.00010008 | 0.087764 | 0.0011359 | 0.11352 | 5.315
0.43 | 0 | 13046.987 | 1272.4762 | 309.9157 | 307.5214 | 293.9488 | 307.4121 | 293.9488 | 15.967 | -0.57956 | -1378.1806 | 1162.0818 | -0.057115 | 15.9589 | 108.6173 | 575.7078 | 8.1909 | 86.332 | 32.1475 | 363.9644 | 4.1305 | 0.1885 | 23.2255 | 86.3319 | 0.018456 | -0.0023822 | 0.016074 | 0.071376 | 0.0030999 | 1.8221e-07 | 0.0031001 | 0.022022 | 0.00010242 | 0.088326 | 0.0011293 | 0.11286 | 5.4404
0.44 | 0 | 13034.9261 | 1272.4223 | 309.8978 | 307.5142 | 293.947 | 307.405 | 293.947 | 15.9507 | -0.57933 | -1377.6249 | 1161.6133 | -0.057115 | 15.9427 | 108.7211 | 578.0839 | 8.1909 | 86.3316 | 32.3536 | 363.9645 | 4.1135 | 0.1885 | 23.2256 | 86.3848 | 0.018437 | -0.0023788 | 0.016058 | 0.071274 | 0.0031001 | 1.8213e-07 | 0.0031003 | 0.022022 | 0.00010474 | 0.088892 | 0.0011228 | 0.11221 | 5.5657
0.45 | 0 | 13022.8468 | 1272.3684 | 309.8799 | 307.5071 | 293.9453 | 307.3979 | 293.9453 | 15.9346 | -0.5791 | -1377.0719 | 1161.147 | -0.057115 | 15.9267 | 108.8224 | 580.4598 | 8.1909 | 86.3312 | 32.5613 | 363.9646 | 4.0967 | 0.1885 | 23.2257 | 86.4373 | 0.018418 | -0.0023753 | 0.016043 | 0.071173 | 0.0031002 | 1.8205e-07 | 0.0031004 | 0.022022 | 0.00010707 | 0.089463 | 0.0011163 | 0.11157 | 5.691
0.46 | 0 | 13010.7491 | 1272.3146 | 309.8622 | 307.4999 | 293.9435 | 307.3908 | 293.9435 | 15.9187 | -0.57886 | -1376.5217 | 1160.6831 | -0.057115 | 15.9107 | 108.9211 | 582.8353 | 8.1909 | 86.3307 | 32.7707 | 363.9647 | 4.08 | 0.1885 | 23.2258 | 86.4894 | 0.018399 | -0.0023719 | 0.016027 | 0.071072 | 0.0031003 | 1.8197e-07 | 0.0031005 | 0.022022 | 0.0001094 | 0.090038 | 0.0011099 | 0.11092 | 5.8162
0.47 | 0 | 12998.6332 | 1272.2608 | 309.8446 | 307.4929 | 293.9418 | 307.3838 | 293.9418 | 15.9028 | -0.57863 | -1375.9742 | 1160.2214 | -0.057115 | 15.8949 | 109.0171 | 585.2101 | 8.1909 | 86.3303 | 32.9816 | 363.9648 | 4.0634 | 0.1885 | 23.2259 | 86.5412 | 0.01838 | -0.0023684 | 0.016011 | 0.070971 | 0.0031005 | 1.8188e-07 | 0.0031007 | 0.022022 | 0.00011172 | 0.090618 | 0.0011034 | 0.11028 | 5.9414
0.48 | 0 | 12986.4991 | 1272.207 | 309.8271 | 307.4858 | 293.94 | 307.3767 | 293.94 | 15.8871 | -0.57841 | -1375.4293 | 1159.762 | -0.057115 | 15.8793 | 109.1106 | 587.5843 | 8.1909 | 86.3298 | 33.1943 | 363.9649 | 4.047 | 0.1885 | 23.2261 | 86.5925 | 0.018361 | -0.002365 | 0.015996 | 0.07087 | 0.0031006 | 1.818e-07 | 0.0031008 | 0.022022 | 0.00011404 | 0.091202 | 0.001097 | 0.10964 | 6.0665
0.49 | 0 | 12974.3468 | 1272.1532 | 309.8097 | 307.4788 | 293.9383 | 307.3698 | 293.9383 | 15.8714 | -0.57818 | -1374.8871 | 1159.3048 | -0.057115 | 15.8637 | 109.2014 | 589.9574 | 8.1909 | 86.3294 | 33.4086 | 363.965 | 4.0307 | 0.1885 | 23.2262 | 86.6435 | 0.018342 | -0.0023616 | 0.015981 | 0.070769 | 0.0031007 | 1.8172e-07 | 0.0031009 | 0.022022 | 0.00011636 | 0.091791 | 0.0010906 | 0.109 | 6.1916
0.5 | 0 | 12962.1766 | 1272.0995 | 309.7925 | 307.4718 | 293.9365 | 307.3628 | 293.9365 | 15.8559 | -0.57795 | -1374.3475 | 1158.8498 | -0.057115 | 15.8482 | 109.2896 | 592.3295 | 8.1909 | 86.329 | 33.6246 | 363.9651 | 4.0146 | 0.1885 | 23.2263 | 86.6941 | 0.018323 | -0.0023582 | 0.015965 | 0.070669 | 0.0031009 | 1.8164e-07 | 0.003101 | 0.022022 | 0.00011867 | 0.092384 | 0.0010842 | 0.10836 | 6.3166
0.51 | 0 | 12949.9883 | 1272.0457 | 309.7753 | 307.4648 | 293.9348 | 307.3559 | 293.9348 | 15.8405 | -0.57772 | -1373.8106 | 1158.3971 | -0.057115 | 15.8329 | 109.3751 | 594.7002 | 8.1909 | 86.3285 | 33.8423 | 363.9652 | 3.9986 | 0.1885 | 23.2264 | 86.7444 | 0.018305 | -0.0023548 | 0.01595 | 0.070568 | 0.003101 | 1.8156e-07 | 0.0031012 | 0.022022 | 0.00012098 | 0.092982 | 0.0010779 | 0.10773 | 6.4416
0.52 | 0 | 12937.7821 | 1271.992 | 309.7583 | 307.4578 | 293.933 | 307.349 | 293.933 | 15.8253 | -0.5775 | -1373.2762 | 1157.9465 | -0.057115 | 15.8177 | 109.4579 | 597.0694 | 8.1909 | 86.3281 | 34.0617 | 363.9653 | 3.9827 | 0.1885 | 23.2265 | 86.7942 | 0.018286 | -0.0023513 | 0.015935 | 0.070468 | 0.0031011 | 1.8148e-07 | 0.0031013 | 0.022022 | 0.0001233 | 0.093585 | 0.0010716 | 0.10709 | 6.5665
0.53 | 0 | 12925.5581 | 1271.9383 | 309.7414 | 307.4509 | 293.9313 | 307.3421 | 293.9313 | 15.8101 | -0.57728 | -1372.7444 | 1157.4981 | -0.057115 | 15.8026 | 109.5381 | 599.437 | 8.1909 | 86.3277 | 34.2828 | 363.9654 | 3.967 | 0.1885 | 23.2266 | 86.8437 | 0.018267 | -0.0023479 | 0.01592 | 0.070368 | 0.0031012 | 1.814e-07 | 0.0031014 | 0.022022 | 0.0001256 | 0.094192 | 0.0010653 | 0.10646 | 6.6914
0.54 | 0 | 12913.3164 | 1271.8846 | 309.7246 | 307.444 | 293.9296 | 307.3352 | 293.9296 | 15.7951 | -0.57705 | -1372.2151 | 1157.0518 | -0.057115 | 15.7876 | 109.6156 | 601.8027 | 8.1909 | 86.3272 | 34.5056 | 363.9655 | 3.9514 | 0.1885 | 23.2268 | 86.8928 | 0.018249 | -0.0023445 | 0.015904 | 0.070268 | 0.0031014 | 1.8132e-07 | 0.0031016 | 0.022022 | 0.00012791 | 0.094805 | 0.001059 | 0.10584 | 6.8162
0.55 | 0 | 12901.0569 | 1271.831 | 309.708 | 307.4371 | 293.9278 | 307.3284 | 293.9278 | 15.7802 | -0.57683 | -1371.6884 | 1156.6077 | -0.057115 | 15.7727 | 109.6903 | 604.1664 | 8.1909 | 86.3268 | 34.7302 | 363.9656 | 3.9359 | 0.1885 | 23.2269 | 86.9416 | 0.018231 | -0.0023411 | 0.015889 | 0.070168 | 0.0031015 | 1.8125e-07 | 0.0031017 | 0.022022 | 0.00013022 | 0.095422 | 0.0010527 | 0.10521 | 6.941
0.56 | 0 | 12888.7798 | 1271.7773 | 309.6914 | 307.4303 | 293.9261 | 307.3216 | 293.9261 | 15.7653 | -0.57661 | -1371.1642 | 1156.1657 | -0.057115 | 15.758 | 109.7624 | 606.5278 | 8.1909 | 86.3263 | 34.9565 | 363.9657 | 3.9206 | 0.1885 | 23.227 | 86.9899 | 0.018212 | -0.0023377 | 0.015874 | 0.070068 | 0.0031016 | 1.8117e-07 | 0.0031018 | 0.022022 | 0.00013252 | 0.096043 | 0.0010465 | 0.10459 | 7.0657
0.57 | 0 | 12876.4852 | 1271.7237 | 309.675 | 307.4235 | 293.9243 | 307.3148 | 293.9243 | 15.7506 | -0.57639 | -1370.6425 | 1155.7258 | -0.057115 | 15.7433 | 109.8317 | 608.8868 | 8.1909 | 86.3259 | 35.1846 | 363.9658 | 3.9054 | 0.1885 | 23.2271 | 87.0379 | 0.018194 | -0.0023344 | 0.01586 | 0.069969 | 0.0031018 | 1.8109e-07 | 0.0031019 | 0.022022 | 0.00013482 | 0.09667 | 0.0010403 | 0.10397 | 7.1904
0.58 | 0 | 12864.1731 | 1271.6701 | 309.6586 | 307.4167 | 293.9226 | 307.308 | 293.9226 | 15.736 | -0.57617 | -1370.1233 | 1155.2879 | -0.057115 | 15.7288 | 109.8984 | 611.2432 | 8.1909 | 86.3255 | 35.4145 | 363.9659 | 3.8904 | 0.1885 | 23.2272 | 87.0855 | 0.018176 | -0.002331 | 0.015845 | 0.069869 | 0.0031019 | 1.8101e-07 | 0.0031021 | 0.022022 | 0.00013712 | 0.097302 | 0.0010341 | 0.10335 | 7.315
0.59 | 0 | 12851.8437 | 1271.6165 | 309.6424 | 307.4099 | 293.9208 | 307.3013 | 293.9208 | 15.7216 | -0.57596 | -1369.6065 | 1154.8522 | -0.057115 | 15.7144 | 109.9623 | 613.5967 | 8.1909 | 86.325 | 35.6461 | 363.966 | 3.8755 | 0.1885 | 23.2274 | 87.1328 | 0.018157 | -0.0023276 | 0.01583 | 0.06977 | 0.003102 | 1.8093e-07 | 0.0031022 | 0.022022 | 0.00013941 | 0.097938 | 0.0010279 | 0.10274 | 7.4396
0.6 | 0 | 12839.4968 | 1271.563 | 309.6263 | 307.4032 | 293.9191 | 307.2946 | 293.9191 | 15.7072 | -0.57574 | -1369.0921 | 1154.4184 | -0.057115 | 15.7001 | 110.0235 | 615.9472 | 8.1909 | 86.3246 | 35.8796 | 363.9661 | 3.8607 | 0.1885 | 23.2275 | 87.1796 | 0.018139 | -0.0023242 | 0.015815 | 0.069671 | 0.0031022 | 1.8086e-07 | 0.0031023 | 0.022022 | 0.00014171 | 0.098579 | 0.0010218 | 0.10212 | 7.5641
0.61 | 0 | 12827.1328 | 1271.5094 | 309.6103 | 307.3964 | 293.9174 | 307.2879 | 293.9174 | 15.693 | -0.57553 | -1368.5801 | 1153.9867 | -0.057115 | 15.6859 | 110.0821 | 618.2945 | 8.1909 | 86.3241 | 36.1148 | 363.9662 | 3.846 | 0.1885 | 23.2276 | 87.2261 | 0.018121 | -0.0023208 | 0.015801 | 0.069572 | 0.0031023 | 1.8078e-07 | 0.0031025 | 0.022022 | 0.000144 | 0.099226 | 0.0010157 | 0.10151 | 7.6886
0.62 | 0 | 12814.7515 | 1271.4559 | 309.5944 | 307.3897 | 293.9156 | 307.2813 | 293.9156 | 15.6788 | -0.57531 | -1368.0705 | 1153.557 | -0.057115 | 15.6718 | 110.1379 | 620.6383 | 8.1909 | 86.3237 | 36.3519 | 363.9663 | 3.8315 | 0.1885 | 23.2277 | 87.2722 | 0.018103 | -0.0023175 | 0.015786 | 0.069473 | 0.0031024 | 1.807e-07 | 0.0031026 | 0.022022 | 0.00014629 | 0.099877 | 0.0010096 | 0.1009 | 7.8131
0.63 | 0 | 12802.3531 | 1271.4024 | 309.5787 | 307.3831 | 293.9139 | 307.2746 | 293.9139 | 15.6648 | -0.5751 | -1367.5632 | 1153.1293 | -0.057115 | 15.6578 | 110.191 | 622.9784 | 8.1909 | 86.3233 | 36.5908 | 363.9664 | 3.8171 | 0.1885 | 23.2278 | 87.318 | 0.018086 | -0.0023141 | 0.015771 | 0.069374 | 0.0031025 | 1.8063e-07 | 0.0031027 | 0.022022 | 0.00014858 | 0.10053 | 0.0010035 | 0.1003 | 7.9375
0.64 | 0 | 12789.9377 | 1271.3489 | 309.563 | 307.3764 | 293.9122 | 307.268 | 293.9122 | 15.6508 | -0.57489 | -1367.0582 | 1152.7034 | -0.057115 | 15.6439 | 110.2414 | 625.3146 | 8.1909 | 86.3228 | 36.8316 | 363.9665 | 3.8028 | 0.1885 | 23.2279 | 87.3634 | 0.018068 | -0.0023108 | 0.015757 | 0.069276 | 0.0031027 | 1.8055e-07 | 0.0031029 | 0.022022 | 0.00015086 | 0.1012 | 0.00099748 | 0.099693 | 8.0618
0.65 | 0 | 12777.5054 | 1271.2955 | 309.5474 | 307.3698 | 293.9104 | 307.2614 | 293.9104 | 15.637 | -0.57467 | -1366.5554 | 1152.2796 | -0.057115 | 15.6302 | 110.2892 | 627.6466 | 8.1909 | 86.3224 | 37.0743 | 363.9666 | 3.7887 | 0.1885 | 23.2281 | 87.4084 | 0.01805 | -0.0023074 | 0.015743 | 0.069177 | 0.0031028 | 1.8047e-07 | 0.003103 | 0.022022 | 0.00015314 | 0.10186 | 0.00099146 | 0.099092 | 8.1861
0.66 | 0 | 12765.0561 | 1271.242 | 309.532 | 307.3632 | 293.9087 | 307.2549 | 293.9087 | 15.6233 | -0.57446 | -1366.055 | 1151.8575 | -0.057115 | 15.6165 | 110.3343 | 629.9742 | 8.1909 | 86.322 | 37.3188 | 363.9667 | 3.7747 | 0.1885 | 23.2282 | 87.453 | 0.018032 | -0.002304 | 0.015728 | 0.069079 | 0.0031029 | 1.804e-07 | 0.0031031 | 0.022022 | 0.00015543 | 0.10253 | 0.00098547 | 0.098493 | 8.3104
0.67 | 0 | 12752.59 | 1271.1886 | 309.5166 | 307.3566 | 293.907 | 307.2483 | 293.907 | 15.6097 | -0.57425 | -1365.5567 | 1151.4374 | -0.057115 | 15.6029 | 110.3767 | 632.2971 | 8.1909 | 86.3215 | 37.5652 | 363.9668 | 3.7608 | 0.1885 | 23.2283 | 87.4972 | 0.018015 | -0.0023007 | 0.015714 | 0.068981 | 0.0031031 | 1.8032e-07 | 0.0031032 | 0.022022 | 0.0001577 | 0.10321 | 0.0009795 | 0.097897 | 8.4346
0.68 | 0 | 12740.1072 | 1271.1352 | 309.5014 | 307.35 | 293.9052 | 307.2418 | 293.9052 | 15.5962 | -0.57405 | -1365.0605 | 1151.019 | -0.057115 | 15.5895 | 110.4164 | 634.615 | 8.1909 | 86.3211 | 37.8135 | 363.9669 | 3.7471 | 0.1885 | 23.2284 | 87.5411 | 0.017997 | -0.0022974 | 0.0157 | 0.068883 | 0.0031032 | 1.8025e-07 | 0.0031034 | 0.022022 | 0.00015998 | 0.10389 | 0.00097355 | 0.097303 | 8.5588
0.69 | 0 | 12727.6077 | 1271.0818 | 309.4863 | 307.3435 | 293.9035 | 307.2353 | 293.9035 | 15.5828 | -0.57384 | -1364.5664 | 1150.6024 | -0.057115 | 15.5762 | 110.4535 | 636.9277 | 8.1909 | 86.3207 | 38.0637 | 363.967 | 3.7335 | 0.1885 | 23.2285 | 87.5846 | 0.01798 | -0.002294 | 0.015686 | 0.068785 | 0.0031033 | 1.8017e-07 | 0.0031035 | 0.022022 | 0.00016226 | 0.10458 | 0.00096763 | 0.096712 | 8.6829
0.7 | 0 | 12715.0916 | 1271.0284 | 309.4713 | 307.337 | 293.9017 | 307.2288 | 293.9017 | 15.5695 | -0.57363 | -1364.0744 | 1150.1876 | -0.057115 | 15.5629 | 110.488 | 639.2348 | 8.1909 | 86.3202 | 38.3159 | 363.9671 | 3.72 | 0.1885 | 23.2286 | 87.6277 | 0.017962 | -0.0022907 | 0.015672 | 0.068688 | 0.0031034 | 1.801e-07 | 0.0031036 | 0.022022 | 0.00016453 | 0.10527 | 0.00096174 | 0.096123 | 8.807
0.71 | 0 | 12702.559 | 1270.9751 | 309.4563 | 307.3305 | 293.9 | 307.2223 | 293.9 | 15.5563 | -0.57342 | -1363.5844 | 1149.7744 | -0.057115 | 15.5498 | 110.5199 | 641.536 | 8.1909 | 86.3198 | 38.57 | 363.9672 | 3.7067 | 0.1885 | 23.2288 | 87.6704 | 0.017945 | -0.0022874 | 0.015658 | 0.06859 | 0.0031036 | 1.8003e-07 | 0.0031038 | 0.022022 | 0.0001668 | 0.10597 | 0.00095587 | 0.095536 | 8.931
0.72 | 0 | 12690.0099 | 1270.9217 | 309.4415 | 307.324 | 293.8983 | 307.2159 | 293.8983 | 15.5432 | -0.57322 | -1363.0964 | 1149.3629 | -0.057115 | 15.5367 | 110.5492 | 643.8309 | 8.1909 | 86.3193 | 38.826 | 363.9672 | 3.6935 | 0.1885 | 23.2289 | 87.7128 | 0.017928 | -0.002284 | 0.015644 | 0.068493 | 0.0031037 | 1.7995e-07 | 0.0031039 | 0.022022 | 0.00016907 | 0.10667 | 0.00095002 | 0.094952 | 9.055
0.73 | 0 | 12677.4445 | 1270.8684 | 309.4268 | 307.3175 | 293.8966 | 307.2095 | 293.8966 | 15.5302 | -0.57301 | -1362.6102 | 1148.9529 | -0.057115 | 15.5238 | 110.5759 | 646.1192 | 8.1909 | 86.3189 | 39.084 | 363.9673 | 3.6804 | 0.1885 | 23.229 | 87.7547 | 0.017911 | -0.0022807 | 0.01563 | 0.068395 | 0.0031038 | 1.7988e-07 | 0.003104 | 0.022022 | 0.00017134 | 0.10738 | 0.0009442 | 0.094371 | 9.179
0.74 | 0 | 12664.8627 | 1270.8151 | 309.4122 | 307.3111 | 293.8948 | 307.2031 | 293.8948 | 15.5174 | -0.57281 | -1362.1258 | 1148.5444 | -0.057115 | 15.511 | 110.6 | 648.4005 | 8.1909 | 86.3185 | 39.344 | 363.9674 | 3.6674 | 0.1885 | 23.2291 | 87.7963 | 0.017894 | -0.0022774 | 0.015616 | 0.068298 | 0.003104 | 1.798e-07 | 0.0031041 | 0.022022 | 0.0001736 | 0.1081 | 0.00093841 | 0.093792 | 9.3029
0.75 | 0 | 12652.2647 | 1270.7618 | 309.3977 | 307.3046 | 293.8931 | 307.1967 | 293.8931 | 15.5046 | -0.57261 | -1361.6431 | 1148.1374 | -0.057115 | 15.4982 | 110.6216 | 650.6744 | 8.1909 | 86.318 | 39.6059 | 363.9675 | 3.6546 | 0.1885 | 23.2292 | 87.8375 | 0.017877 | -0.0022741 | 0.015603 | 0.068201 | 0.0031041 | 1.7973e-07 | 0.0031043 | 0.022022 | 0.00017586 | 0.10882 | 0.00093264 | 0.093216 | 9.4267
0.76 | 0 | 12639.6506 | 1270.7086 | 309.3833 | 307.2982 | 293.8914 | 307.1903 | 293.8914 | 15.4919 | -0.57241 | -1361.162 | 1147.7318 | -0.057115 | 15.4856 | 110.6407 | 652.9404 | 8.1909 | 86.3176 | 39.8699 | 363.9676 | 3.6419 | 0.1885 | 23.2293 | 87.8783 | 0.01786 | -0.0022708 | 0.015589 | 0.068104 | 0.0031042 | 1.7966e-07 | 0.0031044 | 0.022022 | 0.00017813 | 0.10954 | 0.00092689 | 0.092642 | 9.5506
0.77 | 0 | 12627.0204 | 1270.6553 | 309.369 | 307.2918 | 293.8896 | 307.184 | 293.8896 | 15.4793 | -0.5722 | -1360.6826 | 1147.3275 | -0.057115 | 15.4731 | 110.6572 | 655.1981 | 8.1909 | 86.3172 | 40.1359 | 363.9677 | 3.6294 | 0.1885 | 23.2295 | 87.9187 | 0.017843 | -0.0022674 | 0.015576 | 0.068008 | 0.0031044 | 1.7959e-07 | 0.0031045 | 0.022022 | 0.00018038 | 0.11027 | 0.00092118 | 0.09207 | 9.6743
0.78 | 0 | 12614.3742 | 1270.6021 | 309.3547 | 307.2855 | 293.8879 | 307.1776 | 293.8879 | 15.4668 | -0.572 | -1360.2046 | 1146.9245 | -0.057115 | 15.4607 | 110.6712 | 657.4469 | 8.1909 | 86.3167 | 40.4039 | 363.9678 | 3.617 | 0.1885 | 23.2296 | 87.9587 | 0.017826 | -0.0022641 | 0.015562 | 0.067911 | 0.0031045 | 1.7951e-07 | 0.0031047 | 0.022022 | 0.00018264 | 0.11101 | 0.00091548 | 0.091502 | 9.7981
0.79 | 0 | 12601.712 | 1270.5489 | 309.3406 | 307.2791 | 293.8862 | 307.1713 | 293.8862 | 15.4545 | -0.5718 | -1359.7279 | 1146.5226 | -0.057115 | 15.4483 | 110.6828 | 659.6863 | 8.1909 | 86.3163 | 40.6739 | 363.9679 | 3.6047 | 0.1885 | 23.2297 | 87.9982 | 0.01781 | -0.0022608 | 0.015549 | 0.067815 | 0.0031046 | 1.7944e-07 | 0.0031048 | 0.022022 | 0.0001849 | 0.11175 | 0.00090981 | 0.090935 | 9.9217
0.8 | 0 | 12589.0341 | 1270.4957 | 309.3266 | 307.2728 | 293.8844 | 307.165 | 293.8844 | 15.4422 | -0.5716 | -1359.2525 | 1146.1217 | -0.057115 | 15.4361 | 110.6918 | 661.9159 | 8.1909 | 86.3159 | 40.9461 | 363.968 | 3.5926 | 0.1885 | 23.2298 | 88.0374 | 0.017793 | -0.0022575 | 0.015536 | 0.067719 | 0.0031047 | 1.7937e-07 | 0.0031049 | 0.022022 | 0.00018715 | 0.1125 | 0.00090417 | 0.090371 | 10.0454
0.81 | 0 | 12576.3404 | 1270.4425 | 309.3127 | 307.2664 | 293.8827 | 307.1587 | 293.8827 | 15.43 | -0.5714 | -1358.7783 | 1145.7218 | -0.057115 | 15.424 | 110.6985 | 664.1348 | 8.1909 | 86.3154 | 41.2202 | 363.9681 | 3.5805 | 0.1885 | 23.2299 | 88.0762 | 0.017777 | -0.0022542 | 0.015522 | 0.067622 | 0.0031049 | 1.793e-07 | 0.003105 | 0.022022 | 0.0001894 | 0.11325 | 0.00089855 | 0.08981 | 10.169
0.82 | 0 | 12563.6309 | 1270.3894 | 309.2989 | 307.2601 | 293.881 | 307.1524 | 293.881 | 15.4179 | -0.5712 | -1358.3051 | 1145.3228 | -0.057115 | 15.4119 | 110.7027 | 666.3427 | 8.1909 | 86.315 | 41.4965 | 363.9682 | 3.5687 | 0.1885 | 23.2301 | 88.1145 | 0.01776 | -0.0022509 | 0.015509 | 0.067526 | 0.003105 | 1.7922e-07 | 0.0031052 | 0.022022 | 0.00019165 | 0.11401 | 0.00089296 | 0.089251 | 10.2925
0.83 | 0 | 12550.9059 | 1270.3362 | 309.2852 | 307.2538 | 293.8793 | 307.1461 | 293.8793 | 15.4059 | -0.57101 | -1357.8327 | 1144.9245 | -0.057115 | 15.4 | 110.7045 | 668.5386 | 8.1909 | 86.3146 | 41.7748 | 363.9683 | 3.557 | 0.1885 | 23.2302 | 88.1524 | 0.017744 | -0.0022477 | 0.015496 | 0.067431 | 0.0031051 | 1.7915e-07 | 0.0031053 | 0.022022 | 0.0001939 | 0.11478 | 0.00088739 | 0.088695 | 10.416
0.84 | 0 | 12538.1654 | 1270.2831 | 309.2716 | 307.2475 | 293.8775 | 307.1399 | 293.8775 | 15.394 | -0.57081 | -1357.3611 | 1144.5269 | -0.057115 | 15.3881 | 110.7038 | 670.722 | 8.1909 | 86.3141 | 42.0552 | 363.9684 | 3.5454 | 0.1885 | 23.2303 | 88.1899 | 0.017728 | -0.0022444 | 0.015483 | 0.067335 | 0.0031053 | 1.7908e-07 | 0.0031054 | 0.022022 | 0.00019614 | 0.11555 | 0.00088185 | 0.088141 | 10.5395
0.85 | 0 | 12525.4094 | 1270.23 | 309.258 | 307.2412 | 293.8758 | 307.1336 | 293.8758 | 15.3822 | -0.57061 | -1356.8901 | 1144.1298 | -0.057115 | 15.3764 | 110.7008 | 672.8921 | 8.1909 | 86.3137 | 42.3378 | 363.9685 | 3.5339 | 0.1885 | 23.2304 | 88.2269 | 0.017711 | -0.0022411 | 0.01547 | 0.067239 | 0.0031054 | 1.7901e-07 | 0.0031056 | 0.022022 | 0.00019839 | 0.11632 | 0.00087633 | 0.08759 | 10.6629
0.86 | 0 | 12512.6381 | 1270.1769 | 309.2446 | 307.2349 | 293.8741 | 307.1273 | 293.8741 | 15.3705 | -0.57041 | -1356.4196 | 1143.733 | -0.057115 | 15.3647 | 110.6955 | 675.048 | 8.1909 | 86.3133 | 42.6225 | 363.9686 | 3.5227 | 0.1885 | 23.2305 | 88.2635 | 0.017695 | -0.0022378 | 0.015458 | 0.067144 | 0.0031055 | 1.7894e-07 | 0.0031057 | 0.022022 | 0.00020063 | 0.1171 | 0.00087084 | 0.087041 | 10.7863
0.87 | 0 | 12499.8515 | 1270.1239 | 309.2313 | 307.2286 | 293.8724 | 307.1211 | 293.8724 | 15.3589 | -0.57021 | -1355.9493 | 1143.3364 | -0.057115 | 15.3531 | 110.6878 | 677.189 | 8.1909 | 86.3128 | 42.9093 | 363.9687 | 3.5115 | 0.1885 | 23.2306 | 88.2996 | 0.017679 | -0.0022345 | 0.015445 | 0.067049 | 0.0031056 | 1.7887e-07 | 0.0031058 | 0.022022 | 0.00020287 | 0.11789 | 0.00086537 | 0.086495 | 10.9097
0.88 | 0 | 12487.05 | 1270.0708 | 309.218 | 307.2223 | 293.8706 | 307.1148 | 293.8706 | 15.3474 | -0.57002 | -1355.4791 | 1142.94 | -0.057115 | 15.3417 | 110.6777 | 679.3141 | 8.1909 | 86.3124 | 43.1983 | 363.9688 | 3.5005 | 0.1885 | 23.2308 | 88.3353 | 0.017664 | -0.0022312 | 0.015432 | 0.066953 | 0.0031058 | 1.7879e-07 | 0.0031059 | 0.022022 | 0.00020511 | 0.11869 | 0.00085993 | 0.085951 | 11.033
0.89 | 0 | 12474.2329 | 1270.0178 | 309.2049 | 307.216 | 293.8689 | 307.1086 | 293.8689 | 15.3359 | -0.56982 | -1355.0089 | 1142.5435 | -0.057115 | 15.3303 | 110.6653 | 681.4222 | 8.1909 | 86.312 | 43.4895 | 363.9689 | 3.4897 | 0.1885 | 23.2309 | 88.3704 | 0.017648 | -0.002228 | 0.01542 | 0.066858 | 0.0031059 | 1.7872e-07 | 0.0031061 | 0.022022 | 0.00020734 | 0.11949 | 0.00085451 | 0.08541 | 11.1562
0.9 | 0 | 12461.4011 | 1269.9648 | 309.1918 | 307.2097 | 293.8672 | 307.1023 | 293.8672 | 15.3246 | -0.56962 | -1354.5383 | 1142.1467 | -0.057115 | 15.319 | 110.6506 | 683.5125 | 8.1909 | 86.3115 | 43.7828 | 363.969 | 3.479 | 0.1885 | 23.231 | 88.4051 | 0.017632 | -0.0022247 | 0.015407 | 0.066764 | 0.003106 | 1.7865e-07 | 0.0031062 | 0.022022 | 0.00020958 | 0.12029 | 0.00084912 | 0.084871 | 11.2794
0.91 | 0 | 12448.5543 | 1269.9118 | 309.1788 | 307.2034 | 293.8655 | 307.0961 | 293.8655 | 15.3134 | -0.56942 | -1354.0673 | 1141.7496 | -0.057115 | 15.3078 | 110.6336 | 685.5838 | 8.1909 | 86.3111 | 44.0783 | 363.9691 | 3.4685 | 0.1885 | 23.2311 | 88.4393 | 0.017616 | -0.0022214 | 0.015395 | 0.066669 | 0.0031062 | 1.7858e-07 | 0.0031063 | 0.022022 | 0.00021181 | 0.1211 | 0.00084375 | 0.084335 | 11.4026
0.92 | 0 | 12435.693 | 1269.8588 | 309.166 | 307.1971 | 293.8638 | 307.0898 | 293.8638 | 15.3022 | -0.56922 | -1353.5956 | 1141.3518 | -0.057115 | 15.2967 | 110.6143 | 687.6351 | 8.1909 | 86.3107 | 44.376 | 363.9692 | 3.4582 | 0.1885 | 23.2312 | 88.4729 | 0.017601 | -0.0022181 | 0.015383 | 0.066574 | 0.0031063 | 1.7851e-07 | 0.0031065 | 0.022022 | 0.00021404 | 0.12192 | 0.00083841 | 0.083802 | 11.5257
0.93 | 0 | 12422.8165 | 1269.8058 | 309.1532 | 307.1908 | 293.862 | 307.0836 | 293.862 | 15.2911 | -0.56903 | -1353.1229 | 1140.9532 | -0.057115 | 15.2857 | 110.5927 | 689.665 | 8.1909 | 86.3102 | 44.676 | 363.9693 | 3.448 | 0.1885 | 23.2313 | 88.5061 | 0.017585 | -0.0022149 | 0.015371 | 0.06648 | 0.0031064 | 1.7844e-07 | 0.0031066 | 0.022022 | 0.00021627 | 0.12275 | 0.00083309 | 0.08327 | 11.6488
0.94 | 0 | 12409.9256 | 1269.7529 | 309.1405 | 307.1845 | 293.8603 | 307.0773 | 293.8603 | 15.2802 | -0.56883 | -1352.649 | 1140.5536 | -0.057115 | 15.2747 | 110.5689 | 691.6725 | 8.1909 | 86.3098 | 44.9781 | 363.9694 | 3.438 | 0.1885 | 23.2315 | 88.5387 | 0.01757 | -0.0022116 | 0.015359 | 0.066385 | 0.0031065 | 1.7837e-07 | 0.0031067 | 0.022022 | 0.0002185 | 0.12358 | 0.0008278 | 0.082742 | 11.7719
0.95 | 0 | 12397.0201 | 1269.6999 | 309.1279 | 307.1782 | 293.8586 | 307.071 | 293.8586 | 15.2693 | -0.56863 | -1352.1737 | 1140.1529 | -0.057115 | 15.2639 | 110.5427 | 693.6561 | 8.1909 | 86.3094 | 45.2826 | 363.9695 | 3.4282 | 0.1885 | 23.2316 | 88.5707 | 0.017555 | -0.0022083 | 0.015347 | 0.066291 | 0.0031067 | 1.7829e-07 | 0.0031068 | 0.022022 | 0.00022073 | 0.12441 | 0.00082253 | 0.082215 | 11.8949
0.96 | 0 | 12384.1003 | 1269.647 | 309.1154 | 307.1719 | 293.8569 | 307.0647 | 293.8569 | 15.2585 | -0.56843 | -1351.6968 | 1139.7507 | -0.057115 | 15.2531 | 110.5143 | 695.6145 | 8.1909 | 86.3089 | 45.5892 | 363.9696 | 3.4185 | 0.1885 | 23.2317 | 88.6022 | 0.01754 | -0.002205 | 0.015335 | 0.066197 | 0.0031068 | 1.7822e-07 | 0.003107 | 0.022022 | 0.00022295 | 0.12526 | 0.00081729 | 0.081691 | 12.0178
0.97 | 0 | 12371.1661 | 1269.5941 | 309.1029 | 307.1655 | 293.8552 | 307.0584 | 293.8552 | 15.2478 | -0.56822 | -1351.2178 | 1139.3469 | -0.057115 | 15.2425 | 110.4836 | 697.5463 | 8.1909 | 86.3085 | 45.8982 | 363.9697 | 3.409 | 0.1885 | 23.2318 | 88.6331 | 0.017525 | -0.0022018 | 0.015323 | 0.066103 | 0.0031069 | 1.7815e-07 | 0.0031071 | 0.022022 | 0.00022517 | 0.1261 | 0.00081207 | 0.08117 | 12.1407
0.98 | 0 | 12358.2178 | 1269.5413 | 309.0906 | 307.1591 | 293.8534 | 307.052 | 293.8534 | 15.2372 | -0.56802 | -1350.7366 | 1138.9411 | -0.057115 | 15.2319 | 110.4507 | 699.4499 | 8.1909 | 86.3081 | 46.2094 | 363.9698 | 3.3998 | 0.1885 | 23.2319 | 88.6633 | 0.01751 | -0.0021985 | 0.015311 | 0.06601 | 0.0031071 | 1.7808e-07 | 0.0031072 | 0.022022 | 0.00022739 | 0.12696 | 0.00080688 | 0.080651 | 12.2636
0.99 | 0 | 12345.2553 | 1269.4884 | 309.0783 | 307.1527 | 293.8517 | 307.0457 | 293.8517 | 15.2266 | -0.56782 | -1350.2565 | 1138.5363 | -0.057115 | 15.2214 | 110.4155 | 701.3239 | 8.1909 | 86.3076 | 46.5229 | 363.9699 | 3.3907 | 0.1885 | 23.232 | 88.693 | 0.017495 | -0.0021952 | 0.0153 | 0.065916 | 0.0031072 | 1.78e-07 | 0.0031074 | 0.022022 | 0.00022961 | 0.12782 | 0.00080171 | 0.080135 | 12.3864
1 | 0 | 12332.2788 | 1269.4356 | 309.0662 | 307.146 | 293.85 | 307.039 | 293.85 | 15.2162 | [5 empty] | 110.3779 | 703.1957 | 8.1909 | 86.3072 | 46.8387 | 363.97 | 3.3817 | 0.1885 | 23.2322 | 88.7225 | 0.01748 | -0.0021919 | 0.015288 | 0.065822 | 0 | 0 | 0 | 0.022022 | 0.00023183 | 0.12869 | 0.00079657 | 0.079621 | 12.5092

## April_22_1
pos | roughness | Re_CO2 | Re_H2O | CO2b | CO2w | H2Ob | H2Ow | H2Ob_at_pos | dT_bulk | Q | q_CO2 | q_H2O | Q_leak | lmtd | Nu_CO2 | htc_CO2 | Nu_H2O | htc_H2O | CO2_mCp | H2O_mCp | r_CO2 | r_cond | r_H2O | U | CO2_visc | CO2_acc | CO2_tot | Ve_CO2 | H2O_visc | H2O_acc | H2O_tot | Ve_H2O | CO2_dp_cumulative_psi | C | NTU | effectiveness | overall effectiveness
0 | 0 | 6632.8034 | 1272.8093 | 305.908 | 302.6483 | 293.9596 | 302.5784 | 293.9596 | 11.9484 | -0.3707 | -881.5114 | 743.2904 | -0.057115 | 11.9422 | 46.8833 | 270.4291 | 8.1909 | 86.3348 | 27.4967 | 363.9638 | 8.7933 | 0.1885 | 23.2247 | 73.8349 | 0 | 0 | 0 | 0.037692 | 0.0030991 | 1.225e-07 | 0.0030993 | 0.022022 | 0 | 0.075548 | 0.0011292 | 0.11285 | 0
0.01 | 0 | 6625.6838 | 1272.7731 | 305.8944 | 302.6309 | 293.9584 | 302.561 | 293.9584 | 11.936 | -0.37011 | -880.1167 | 742.1144 | -0.057115 | 11.9299 | 46.7816 | 269.892 | 8.1909 | 86.3345 | 27.3889 | 363.9639 | 8.8108 | 0.1885 | 23.2248 | 73.7946 | 0.01209 | -0.00064748 | 0.011443 | 0.037665 | 0.0030992 | 1.2233e-07 | 0.0030994 | 0.022022 | 1.6597e-06 | 0.075252 | 0.001133 | 0.11323 | 0.21362
0.02 | 0 | 6618.5867 | 1272.7369 | 305.8809 | 302.6159 | 293.9572 | 302.5462 | 293.9572 | 11.9237 | -0.36953 | -878.7184 | 740.9354 | -0.057115 | 11.9175 | 46.6798 | 269.3505 | 8.1909 | 86.3342 | 27.2821 | 363.9639 | 8.8285 | 0.1885 | 23.2249 | 73.7539 | 0.012084 | -0.00064518 | 0.011439 | 0.037638 | 0.0030993 | 1.2215e-07 | 0.0030994 | 0.022022 | 3.3188e-06 | 0.074958 | 0.0011368 | 0.11362 | 0.42689
0.03 | 0 | 6611.5119 | 1272.7008 | 305.8673 | 302.601 | 293.9561 | 302.5314 | 293.9561 | 11.9113 | -0.36894 | -877.32 | 739.7562 | -0.057115 | 11.9051 | 46.5785 | 268.8118 | 8.1909 | 86.3339 | 27.176 | 363.964 | 8.8462 | 0.1885 | 23.225 | 73.7133 | 0.012078 | -0.00064289 | 0.011436 | 0.037611 | 0.0030994 | 1.2198e-07 | 0.0030995 | 0.022022 | 4.9774e-06 | 0.074667 | 0.0011407 | 0.114 | 0.63983
0.04 | 0 | 6604.4594 | 1272.6648 | 305.8537 | 302.5861 | 293.9549 | 302.5166 | 293.9549 | 11.8988 | -0.36835 | -875.9214 | 738.5769 | -0.057115 | 11.8926 | 46.4776 | 268.2762 | 8.1909 | 86.3336 | 27.0708 | 363.9641 | 8.8639 | 0.1885 | 23.225 | 73.6728 | 0.012072 | -0.00064061 | 0.011432 | 0.037585 | 0.0030995 | 1.218e-07 | 0.0030996 | 0.022022 | 6.6354e-06 | 0.074378 | 0.0011445 | 0.11438 | 0.85243
0.05 | 0 | 6597.4291 | 1272.6287 | 305.8401 | 302.5712 | 293.9537 | 302.5018 | 293.9537 | 11.8864 | -0.36776 | -874.5227 | 737.3975 | -0.057115 | 11.8801 | 46.3773 | 267.7434 | 8.1909 | 86.3333 | 26.9664 | 363.9641 | 8.8815 | 0.1885 | 23.2251 | 73.6324 | 0.012067 | -0.00063833 | 0.011428 | 0.037558 | 0.0030996 | 1.2163e-07 | 0.0030997 | 0.022022 | 8.293e-06 | 0.074091 | 0.0011483 | 0.11476 | 1.0647
0.06 | 0 | 6590.4211 | 1272.5928 | 305.8264 | 302.5563 | 293.9525 | 302.487 | 293.9525 | 11.8739 | -0.36717 | -873.1238 | 736.218 | -0.057115 | 11.8676 | 46.2774 | 267.2136 | 8.1909 | 86.333 | 26.8628 | 363.9642 | 8.8991 | 0.1885 | 23.2252 | 73.592 | 0.012061 | -0.00063606 | 0.011425 | 0.037532 | 0.0030997 | 1.2145e-07 | 0.0030998 | 0.022022 | 9.95e-06 | 0.073806 | 0.0011521 | 0.11513 | 1.2766
0.07 | 0 | 6583.4351 | 1272.5569 | 305.8127 | 302.5414 | 293.9514 | 302.4722 | 293.9514 | 11.8614 | -0.36658 | -871.7249 | 735.0384 | -0.057115 | 11.8551 | 46.178 | 266.6867 | 8.1909 | 86.3327 | 26.76 | 363.9643 | 8.9167 | 0.1885 | 23.2253 | 73.5518 | 0.012055 | -0.0006338 | 0.011421 | 0.037506 | 0.0030998 | 1.2128e-07 | 0.0030999 | 0.022022 | 1.1606e-05 | 0.073524 | 0.0011559 | 0.11551 | 1.4882
0.08 | 0 | 6576.4713 | 1272.521 | 305.799 | 302.5265 | 293.9502 | 302.4574 | 293.9502 | 11.8488 | -0.366 | -870.3259 | 733.8588 | -0.057115 | 11.8425 | 46.0791 | 266.1626 | 8.1909 | 86.3324 | 26.658 | 363.9643 | 8.9343 | 0.1885 | 23.2254 | 73.5117 | 0.012049 | -0.00063155 | 0.011417 | 0.03748 | 0.0030998 | 1.211e-07 | 0.0031 | 0.022022 | 1.3262e-05 | 0.073244 | 0.0011596 | 0.11589 | 1.6994
0.09 | 0 | 6569.5294 | 1272.4852 | 305.7853 | 302.5116 | 293.9491 | 302.4426 | 293.9491 | 11.8362 | -0.36541 | -868.9268 | 732.679 | -0.057115 | 11.8299 | 45.9807 | 265.6414 | 8.1909 | 86.3321 | 26.5568 | 363.9644 | 8.9518 | 0.1885 | 23.2254 | 73.4718 | 0.012043 | -0.0006293 | 0.011414 | 0.037454 | 0.0030999 | 1.2093e-07 | 0.0031 | 0.022022 | 1.4918e-05 | 0.072965 | 0.0011634 | 0.11627 | 1.9103
0.1 | 0 | 6562.6095 | 1272.4495 | 305.7715 | 302.4967 | 293.9479 | 302.4278 | 293.9479 | 11.8236 | -0.36482 | -867.5276 | 731.4993 | -0.057115 | 11.8172 | 45.8827 | 265.1231 | 8.1909 | 86.3318 | 26.4564 | 363.9645 | 8.9693 | 0.1885 | 23.2255 | 73.4319 | 0.012037 | -0.00062707 | 0.01141 | 0.037428 | 0.0031 | 1.2075e-07 | 0.0031001 | 0.022022 | 1.6573e-05 | 0.07269 | 0.0011672 | 0.11665 | 2.1209
0.11 | 0 | 6555.7115 | 1272.4138 | 305.7577 | 302.4818 | 293.9467 | 302.413 | 293.9467 | 11.8109 | -0.36423 | -866.1284 | 730.3195 | -0.057115 | 11.8046 | 45.7852 | 264.6076 | 8.1909 | 86.3315 | 26.3568 | 363.9645 | 8.9868 | 0.1885 | 23.2256 | 73.3921 | 0.012031 | -0.00062484 | 0.011406 | 0.037402 | 0.0031001 | 1.2058e-07 | 0.0031002 | 0.022022 | 1.8227e-05 | 0.072416 | 0.001171 | 0.11702 | 2.3311
0.12 | 0 | 6548.8353 | 1272.3781 | 305.7438 | 302.4668 | 293.9456 | 302.3982 | 293.9456 | 11.7982 | -0.36364 | -864.7292 | 729.1396 | -0.057115 | 11.7919 | 45.6882 | 264.095 | 8.1909 | 86.3312 | 26.258 | 363.9646 | 9.0042 | 0.1885 | 23.2257 | 73.3524 | 0.012026 | -0.00062261 | 0.011403 | 0.037376 | 0.0031002 | 1.204e-07 | 0.0031003 | 0.022022 | 1.9881e-05 | 0.072144 | 0.0011748 | 0.1174 | 2.541
0.13 | 0 | 6541.9809 | 1272.3425 | 305.7299 | 302.4519 | 293.9444 | 302.3835 | 293.9444 | 11.7855 | -0.36305 | -863.33 | 727.9598 | -0.057115 | 11.7791 | 45.5916 | 263.5851 | 8.1909 | 86.331 | 26.1599 | 363.9647 | 9.0216 | 0.1885 | 23.2258 | 73.3129 | 0.01202 | -0.0006204 | 0.011399 | 0.03735 | 0.0031003 | 1.2023e-07 | 0.0031004 | 0.022022 | 2.1534e-05 | 0.071875 | 0.0011785 | 0.11778 | 2.7506
0.14 | 0 | 6535.1483 | 1272.3069 | 305.716 | 302.437 | 293.9433 | 302.3687 | 293.9433 | 11.7728 | -0.36247 | -861.9307 | 726.78 | -0.057115 | 11.7664 | 45.4955 | 263.0781 | 8.1909 | 86.3307 | 26.0626 | 363.9647 | 9.039 | 0.1885 | 23.2258 | 73.2734 | 0.012014 | -0.0006182 | 0.011396 | 0.037325 | 0.0031004 | 1.2005e-07 | 0.0031005 | 0.022022 | 2.3187e-05 | 0.071607 | 0.0011823 | 0.11815 | 2.9598
0.15 | 0 | 6528.3373 | 1272.2714 | 305.7021 | 302.4221 | 293.9421 | 302.3539 | 293.9421 | 11.76 | -0.36188 | -860.5315 | 725.6002 | -0.057115 | 11.7536 | 45.3999 | 262.5738 | 8.1909 | 86.3304 | 25.966 | 363.9648 | 9.0564 | 0.1885 | 23.2259 | 73.2341 | 0.012008 | -0.000616 | 0.011392 | 0.037299 | 0.0031004 | 1.1988e-07 | 0.0031006 | 0.022022 | 2.4839e-05 | 0.071342 | 0.001186 | 0.11853 | 3.1686
0.16 | 0 | 6521.5479 | 1272.236 | 305.6881 | 302.4072 | 293.941 | 302.3391 | 293.941 | 11.7472 | -0.36129 | -859.1323 | 724.4204 | -0.057115 | 11.7408 | 45.3047 | 262.0723 | 8.1909 | 86.3301 | 25.8702 | 363.9648 | 9.0737 | 0.1885 | 23.226 | 73.1948 | 0.012003 | -0.00061381 | 0.011389 | 0.037274 | 0.0031005 | 1.197e-07 | 0.0031006 | 0.022022 | 2.6491e-05 | 0.071079 | 0.0011898 | 0.1189 | 3.3772
0.17 | 0 | 6514.7801 | 1272.2006 | 305.6741 | 302.3923 | 293.9398 | 302.3243 | 293.9398 | 11.7343 | -0.3607 | -857.7332 | 723.2406 | -0.057115 | 11.7279 | 45.21 | 261.5735 | 8.1909 | 86.3298 | 25.7751 | 363.9649 | 9.091 | 0.1885 | 23.2261 | 73.1557 | 0.011997 | -0.00061162 | 0.011385 | 0.037249 | 0.0031006 | 1.1953e-07 | 0.0031007 | 0.022022 | 2.8142e-05 | 0.070818 | 0.0011936 | 0.11928 | 3.5854
0.18 | 0 | 6508.0337 | 1272.1652 | 305.6601 | 302.3774 | 293.9387 | 302.3095 | 293.9387 | 11.7215 | -0.36011 | -856.3341 | 722.0609 | -0.057115 | 11.715 | 45.1157 | 261.0775 | 8.1909 | 86.3295 | 25.6808 | 363.965 | 9.1083 | 0.1885 | 23.2261 | 73.1167 | 0.011991 | -0.00060945 | 0.011382 | 0.037223 | 0.0031007 | 1.1935e-07 | 0.0031008 | 0.022022 | 2.9793e-05 | 0.070558 | 0.0011973 | 0.11965 | 3.7932
0.19 | 0 | 6501.3088 | 1272.1299 | 305.6461 | 302.3626 | 293.9375 | 302.2947 | 293.9375 | 11.7086 | -0.35952 | -854.9351 | 720.8813 | -0.057115 | 11.7021 | 45.0219 | 260.5841 | 8.1909 | 86.3292 | 25.5872 | 363.965 | 9.1255 | 0.1885 | 23.2262 | 73.0777 | 0.011986 | -0.00060729 | 0.011378 | 0.037198 | 0.0031008 | 1.1918e-07 | 0.0031009 | 0.022022 | 3.1444e-05 | 0.070301 | 0.001201 | 0.12003 | 4.0007
0.2 | 0 | 6494.6053 | 1272.0947 | 305.632 | 302.3477 | 293.9364 | 302.2799 | 293.9364 | 11.6956 | -0.35894 | -853.5362 | 719.7017 | -0.057115 | 11.6891 | 44.9286 | 260.0935 | 8.1909 | 86.3289 | 25.4943 | 363.9651 | 9.1427 | 0.1885 | 23.2263 | 73.0389 | 0.01198 | -0.00060512 | 0.011375 | 0.037173 | 0.0031009 | 1.19e-07 | 0.003101 | 0.022022 | 3.3093e-05 | 0.070046 | 0.0012048 | 0.1204 | 4.2079
0.21 | 0 | 6487.9231 | 1272.0595 | 305.6179 | 302.3328 | 293.9352 | 302.2652 | 293.9352 | 11.6827 | -0.35835 | -852.1374 | 718.5223 | -0.057115 | 11.6762 | 44.8357 | 259.6056 | 8.1909 | 86.3286 | 25.4021 | 363.9652 | 9.1599 | 0.1885 | 23.2264 | 73.0002 | 0.011974 | -0.00060297 | 0.011371 | 0.037148 | 0.003101 | 1.1883e-07 | 0.0031011 | 0.022022 | 3.4743e-05 | 0.069793 | 0.0012085 | 0.12077 | 4.4148
0.22 | 0 | 6481.2621 | 1272.0243 | 305.6038 | 302.3179 | 293.9341 | 302.2504 | 293.9341 | 11.6697 | -0.35776 | -850.7387 | 717.3429 | -0.057115 | 11.6632 | 44.7432 | 259.1203 | 8.1909 | 86.3284 | 25.3106 | 363.9652 | 9.1771 | 0.1885 | 23.2265 | 72.9616 | 0.011969 | -0.00060083 | 0.011368 | 0.037123 | 0.003101 | 1.1865e-07 | 0.0031012 | 0.022022 | 3.6391e-05 | 0.069541 | 0.0012122 | 0.12114 | 4.6212
0.23 | 0 | 6474.6224 | 1271.9892 | 305.5896 | 302.303 | 293.933 | 302.2356 | 293.933 | 11.6567 | -0.35717 | -849.3402 | 716.1636 | -0.057115 | 11.6501 | 44.6512 | 258.6377 | 8.1909 | 86.3281 | 25.2199 | 363.9653 | 9.1942 | 0.1885 | 23.2265 | 72.9231 | 0.011963 | -0.00059869 | 0.011365 | 0.037099 | 0.0031011 | 1.1848e-07 | 0.0031012 | 0.022022 | 3.804e-05 | 0.069292 | 0.001216 | 0.12152 | 4.8274
0.24 | 0 | 6468.0037 | 1271.9541 | 305.5754 | 302.2881 | 293.9318 | 302.2208 | 293.9318 | 11.6436 | -0.35658 | -847.9417 | 714.9845 | -0.057115 | 11.6371 | 44.5596 | 258.1577 | 8.1909 | 86.3278 | 25.1298 | 363.9654 | 9.2113 | 0.1885 | 23.2266 | 72.8847 | 0.011958 | -0.00059657 | 0.011361 | 0.037074 | 0.0031012 | 1.183e-07 | 0.0031013 | 0.022022 | 3.9688e-05 | 0.069045 | 0.0012197 | 0.12189 | 5.0332
0.25 | 0 | 6461.4062 | 1271.9191 | 305.5612 | 302.2732 | 293.9307 | 302.2061 | 293.9307 | 11.6305 | -0.35599 | -846.5435 | 713.8055 | -0.057115 | 11.624 | 44.4685 | 257.6803 | 8.1909 | 86.3275 | 25.0404 | 363.9654 | 9.2284 | 0.1885 | 23.2267 | 72.8465 | 0.011952 | -0.00059445 | 0.011358 | 0.037049 | 0.0031013 | 1.1813e-07 | 0.0031014 | 0.022022 | 4.1335e-05 | 0.068799 | 0.0012234 | 0.12226 | 5.2387
0.26 | 0 | 6454.8297 | 1271.8842 | 305.547 | 302.2584 | 293.9295 | 302.1913 | 293.9295 | 11.6174 | -0.35541 | -845.1454 | 712.6266 | -0.057115 | 11.6108 | 44.3778 | 257.2055 | 8.1909 | 86.3272 | 24.9518 | 363.9655 | 9.2454 | 0.1885 | 23.2268 | 72.8083 | 0.011947 | -0.00059233 | 0.011355 | 0.037025 | 0.0031014 | 1.1795e-07 | 0.0031015 | 0.022022 | 4.2982e-05 | 0.068555 | 0.0012271 | 0.12263 | 5.4438
0.27 | 0 | 6448.2741 | 1271.8493 | 305.5327 | 302.2435 | 293.9284 | 302.1766 | 293.9284 | 11.6043 | -0.35482 | -843.7475 | 711.4479 | -0.057115 | 11.5977 | 44.2876 | 256.7334 | 8.1909 | 86.3269 | 24.8638 | 363.9656 | 9.2624 | 0.1885 | 23.2268 | 72.7703 | 0.011941 | -0.00059023 | 0.011351 | 0.037 | 0.0031015 | 1.1778e-07 | 0.0031016 | 0.022022 | 4.4628e-05 | 0.068313 | 0.0012308 | 0.123 | 5.6486
0.28 | 0 | 6441.7394 | 1271.8144 | 305.5184 | 302.2286 | 293.9273 | 302.1618 | 293.9273 | 11.5911 | -0.35423 | -842.3498 | 710.2694 | -0.057115 | 11.5845 | 44.1977 | 256.2638 | 8.1909 | 86.3266 | 24.7764 | 363.9656 | 9.2794 | 0.1885 | 23.2269 | 72.7323 | 0.011936 | -0.00058813 | 0.011348 | 0.036976 | 0.0031015 | 1.176e-07 | 0.0031017 | 0.022022 | 4.6274e-05 | 0.068074 | 0.0012345 | 0.12337 | 5.8531
0.29 | 0 | 6435.2256 | 1271.7796 | 305.5041 | 302.2138 | 293.9261 | 302.147 | 293.9261 | 11.5779 | -0.35364 | -840.9524 | 709.091 | -0.057115 | 11.5713 | 44.1084 | 255.7967 | 8.1909 | 86.3264 | 24.6898 | 363.9657 | 9.2963 | 0.1885 | 23.227 | 72.6945 | 0.011931 | -0.00058604 | 0.011345 | 0.036952 | 0.0031016 | 1.1743e-07 | 0.0031017 | 0.022022 | 4.7919e-05 | 0.067835 | 0.0012382 | 0.12373 | 6.0572
0.3 | 0 | 6428.7326 | 1271.7449 | 305.4897 | 302.1989 | 293.925 | 302.1323 | 293.925 | 11.5647 | -0.35306 | -839.5551 | 707.9129 | -0.057115 | 11.5581 | 44.0194 | 255.3323 | 8.1909 | 86.3261 | 24.6038 | 363.9657 | 9.3132 | 0.1885 | 23.2271 | 72.6567 | 0.011925 | -0.00058396 | 0.011341 | 0.036928 | 0.0031017 | 1.1725e-07 | 0.0031018 | 0.022022 | 4.9564e-05 | 0.067599 | 0.0012418 | 0.1241 | 6.261
0.31 | 0 | 6422.2603 | 1271.7102 | 305.4753 | 302.184 | 293.9239 | 302.1175 | 293.9239 | 11.5515 | -0.35247 | -838.1581 | 706.7349 | -0.057115 | 11.5448 | 43.9309 | 254.8703 | 8.1909 | 86.3258 | 24.5184 | 363.9658 | 9.3301 | 0.1885 | 23.2271 | 72.6191 | 0.01192 | -0.00058189 | 0.011338 | 0.036904 | 0.0031018 | 1.1708e-07 | 0.0031019 | 0.022022 | 5.1209e-05 | 0.067365 | 0.0012455 | 0.12447 | 6.4645
0.32 | 0 | 6415.8086 | 1271.6755 | 305.4609 | 302.1692 | 293.9228 | 302.1028 | 293.9228 | 11.5382 | -0.35188 | -836.7613 | 705.5572 | -0.057115 | 11.5315 | 43.8428 | 254.4109 | 8.1909 | 86.3255 | 24.4337 | 363.9659 | 9.347 | 0.1885 | 23.2272 | 72.5816 | 0.011914 | -0.00057982 | 0.011335 | 0.03688 | 0.0031019 | 1.169e-07 | 0.003102 | 0.022022 | 5.2853e-05 | 0.067132 | 0.0012492 | 0.12484 | 6.6676
0.33 | 0 | 6409.3775 | 1271.6409 | 305.4465 | 302.1543 | 293.9216 | 302.0881 | 293.9216 | 11.5249 | -0.35129 | -835.3648 | 704.3796 | -0.057115 | 11.5182 | 43.7551 | 253.954 | 8.1909 | 86.3252 | 24.3497 | 363.9659 | 9.3638 | 0.1885 | 23.2273 | 72.5442 | 0.011909 | -0.00057776 | 0.011331 | 0.036856 | 0.003102 | 1.1673e-07 | 0.0031021 | 0.022022 | 5.4496e-05 | 0.066901 | 0.0012529 | 0.1252 | 6.8704
0.34 | 0 | 6402.967 | 1271.6064 | 305.4321 | 302.1395 | 293.9205 | 302.0733 | 293.9205 | 11.5116 | -0.35071 | -833.9686 | 703.2024 | -0.057115 | 11.5049 | 43.6678 | 253.4995 | 8.1909 | 86.3249 | 24.2663 | 363.966 | 9.3806 | 0.1885 | 23.2274 | 72.5069 | 0.011904 | -0.00057571 | 0.011328 | 0.036832 | 0.0031021 | 1.1656e-07 | 0.0031022 | 0.022022 | 5.6139e-05 | 0.066672 | 0.0012565 | 0.12557 | 7.0728
0.35 | 0 | 6396.577 | 1271.5718 | 305.4176 | 302.1247 | 293.9194 | 302.0586 | 293.9194 | 11.4982 | -0.35012 | -832.5727 | 702.0253 | -0.057115 | 11.4915 | 43.581 | 253.0476 | 8.1909 | 86.3247 | 24.1835 | 363.9661 | 9.3973 | 0.1885 | 23.2274 | 72.4697 | 0.011899 | -0.00057367 | 0.011325 | 0.036808 | 0.0031021 | 1.1638e-07 | 0.0031023 | 0.022022 | 5.7782e-05 | 0.066444 | 0.0012602 | 0.12593 | 7.2749
0.36 | 0 | 6390.2074 | 1271.5374 | 305.4031 | 302.1098 | 293.9183 | 302.0439 | 293.9183 | 11.4848 | -0.34953 | -831.1771 | 700.8485 | -0.057115 | 11.4781 | 43.4946 | 252.598 | 8.1909 | 86.3244 | 24.1014 | 363.9661 | 9.414 | 0.1885 | 23.2275 | 72.4326 | 0.011893 | -0.00057163 | 0.011322 | 0.036784 | 0.0031022 | 1.1621e-07 | 0.0031023 | 0.022022 | 5.9424e-05 | 0.066219 | 0.0012638 | 0.1263 | 7.4766
0.37 | 0 | 6383.8582 | 1271.503 | 305.3886 | 302.095 | 293.9172 | 302.0291 | 293.9172 | 11.4714 | -0.34895 | -829.7818 | 699.672 | -0.057115 | 11.4647 | 43.4086 | 252.151 | 8.1909 | 86.3241 | 24.0199 | 363.9662 | 9.4307 | 0.1885 | 23.2276 | 72.3957 | 0.011888 | -0.0005696 | 0.011318 | 0.036761 | 0.0031023 | 1.1603e-07 | 0.0031024 | 0.022022 | 6.1065e-05 | 0.065995 | 0.0012675 | 0.12666 | 7.6781
0.38 | 0 | 6377.5292 | 1271.4686 | 305.374 | 302.0802 | 293.916 | 302.0144 | 293.916 | 11.458 | -0.34836 | -828.3869 | 698.4958 | -0.057115 | 11.4512 | 43.323 | 251.7063 | 8.1909 | 86.3238 | 23.939 | 363.9662 | 9.4474 | 0.1885 | 23.2277 | 72.3588 | 0.011883 | -0.00056758 | 0.011315 | 0.036737 | 0.0031024 | 1.1586e-07 | 0.0031025 | 0.022022 | 6.2706e-05 | 0.065772 | 0.0012711 | 0.12702 | 7.8791
0.39 | 0 | 6371.2205 | 1271.4343 | 305.3594 | 302.0653 | 293.9149 | 301.9997 | 293.9149 | 11.4445 | -0.34777 | -826.9923 | 697.3199 | -0.057115 | 11.4378 | 43.2378 | 251.2641 | 8.1909 | 86.3235 | 23.8587 | 363.9663 | 9.464 | 0.1885 | 23.2278 | 72.322 | 0.011878 | -0.00056557 | 0.011312 | 0.036714 | 0.0031025 | 1.1569e-07 | 0.0031026 | 0.022022 | 6.4347e-05 | 0.065552 | 0.0012747 | 0.12739 | 8.0799
0.4 | 0 | 6364.932 | 1271.4001 | 305.3448 | 302.0505 | 293.9138 | 301.985 | 293.9138 | 11.431 | -0.34719 | -825.598 | 696.1442 | -0.057115 | 11.4243 | 43.1531 | 250.8243 | 8.1909 | 86.3233 | 23.779 | 363.9664 | 9.4806 | 0.1885 | 23.2278 | 72.2854 | 0.011872 | -0.00056356 | 0.011309 | 0.036691 | 0.0031025 | 1.1551e-07 | 0.0031027 | 0.022022 | 6.5987e-05 | 0.065333 | 0.0012784 | 0.12775 | 8.2803
0.41 | 0 | 6358.6636 | 1271.3659 | 305.3302 | 302.0357 | 293.9127 | 301.9703 | 293.9127 | 11.4175 | -0.3466 | -824.2041 | 694.9689 | -0.057115 | 11.4107 | 43.0687 | 250.3869 | 8.1909 | 86.323 | 23.6999 | 363.9664 | 9.4972 | 0.1885 | 23.2279 | 72.2488 | 0.011867 | -0.00056156 | 0.011306 | 0.036667 | 0.0031026 | 1.1534e-07 | 0.0031027 | 0.022022 | 6.7627e-05 | 0.065116 | 0.001282 | 0.12811 | 8.4803
0.42 | 0 | 6352.4153 | 1271.3317 | 305.3156 | 302.0209 | 293.9116 | 301.9556 | 293.9116 | 11.404 | -0.34601 | -822.8106 | 693.7939 | -0.057115 | 11.3972 | 42.9847 | 249.9518 | 8.1909 | 86.3227 | 23.6214 | 363.9665 | 9.5137 | 0.1885 | 23.228 | 72.2124 | 0.011862 | -0.00055957 | 0.011303 | 0.036644 | 0.0031027 | 1.1516e-07 | 0.0031028 | 0.022022 | 6.9266e-05 | 0.0649 | 0.0012856 | 0.12847 | 8.6801
0.43 | 0 | 6346.187 | 1271.2976 | 305.3009 | 302.0061 | 293.9105 | 301.9409 | 293.9105 | 11.3904 | -0.34543 | -821.4175 | 692.6193 | -0.057115 | 11.3836 | 42.9012 | 249.5191 | 8.1909 | 86.3224 | 23.5436 | 363.9666 | 9.5302 | 0.1885 | 23.2281 | 72.1761 | 0.011857 | -0.00055759 | 0.011299 | 0.036621 | 0.0031028 | 1.1499e-07 | 0.0031029 | 0.022022 | 7.0905e-05 | 0.064686 | 0.0012892 | 0.12883 | 8.8795
0.44 | 0 | 6339.9786 | 1271.2636 | 305.2862 | 301.9913 | 293.9094 | 301.9262 | 293.9094 | 11.3768 | -0.34484 | -820.0248 | 691.4449 | -0.057115 | 11.37 | 42.818 | 249.0888 | 8.1909 | 86.3221 | 23.4663 | 363.9666 | 9.5467 | 0.1885 | 23.2281 | 72.1399 | 0.011852 | -0.00055561 | 0.011296 | 0.036598 | 0.0031029 | 1.1482e-07 | 0.003103 | 0.022022 | 7.2544e-05 | 0.064474 | 0.0012928 | 0.12919 | 9.0785
0.45 | 0 | 6333.7901 | 1271.2296 | 305.2715 | 301.9765 | 293.9083 | 301.9116 | 293.9083 | 11.3632 | -0.34426 | -818.6326 | 690.271 | -0.057115 | 11.3564 | 42.7353 | 248.6608 | 8.1909 | 86.3219 | 23.3895 | 363.9667 | 9.5631 | 0.1885 | 23.2282 | 72.1038 | 0.011847 | -0.00055364 | 0.011293 | 0.036575 | 0.003103 | 1.1464e-07 | 0.0031031 | 0.022022 | 7.4181e-05 | 0.064263 | 0.0012964 | 0.12955 | 9.2772
0.46 | 0 | 6327.6214 | 1271.1956 | 305.2567 | 301.9617 | 293.9072 | 301.8969 | 293.9072 | 11.3496 | -0.34367 | -817.2407 | 689.0974 | -0.057115 | 11.3427 | 42.6529 | 248.2351 | 8.1909 | 86.3216 | 23.3134 | 363.9667 | 9.5795 | 0.1885 | 23.2283 | 72.0678 | 0.011842 | -0.00055168 | 0.01129 | 0.036552 | 0.003103 | 1.1447e-07 | 0.0031032 | 0.022022 | 7.5819e-05 | 0.064054 | 0.0013 | 0.12991 | 9.4756
0.47 | 0 | 6321.4725 | 1271.1617 | 305.242 | 301.9469 | 293.9061 | 301.8822 | 293.9061 | 11.3359 | -0.34309 | -815.8493 | 687.9242 | -0.057115 | 11.329 | 42.571 | 247.8117 | 8.1909 | 86.3213 | 23.2378 | 363.9668 | 9.5959 | 0.1885 | 23.2284 | 72.0319 | 0.011837 | -0.00054973 | 0.011287 | 0.03653 | 0.0031031 | 1.143e-07 | 0.0031032 | 0.022022 | 7.7456e-05 | 0.063846 | 0.0013035 | 0.13026 | 9.6736
0.48 | 0 | 6315.3433 | 1271.1279 | 305.2272 | 301.9322 | 293.905 | 301.8676 | 293.905 | 11.3222 | -0.3425 | -814.4584 | 686.7513 | -0.057115 | 11.3153 | 42.4894 | 247.3906 | 8.1909 | 86.321 | 23.1628 | 363.9669 | 9.6122 | 0.1885 | 23.2284 | 71.9961 | 0.011832 | -0.00054778 | 0.011284 | 0.036507 | 0.0031032 | 1.1412e-07 | 0.0031033 | 0.022022 | 7.9093e-05 | 0.06364 | 0.0013071 | 0.13062 | 9.8714
0.49 | 0 | 6309.2337 | 1271.0941 | 305.2124 | 301.9174 | 293.9039 | 301.8529 | 293.9039 | 11.3085 | -0.34192 | -813.0679 | 685.5789 | -0.057115 | 11.3016 | 42.4082 | 246.9717 | 8.1909 | 86.3208 | 23.0884 | 363.9669 | 9.6285 | 0.1885 | 23.2285 | 71.9604 | 0.011827 | -0.00054584 | 0.011281 | 0.036484 | 0.0031033 | 1.1395e-07 | 0.0031034 | 0.022022 | 8.0729e-05 | 0.063435 | 0.0013107 | 0.13098 | 10.0687
0.5 | 0 | 6303.1437 | 1271.0603 | 305.1975 | 301.9026 | 293.9028 | 301.8382 | 293.9028 | 11.2947 | -0.34133 | -811.6779 | 684.4068 | -0.057115 | 11.2879 | 42.3275 | 246.5552 | 8.1909 | 86.3205 | 23.0145 | 363.967 | 9.6448 | 0.1885 | 23.2286 | 71.9248 | 0.011822 | -0.00054391 | 0.011278 | 0.036462 | 0.0031034 | 1.1378e-07 | 0.0031035 | 0.022022 | 8.2364e-05 | 0.063232 | 0.0013142 | 0.13133 | 10.2657
0.51 | 0 | 6297.0732 | 1271.0266 | 305.1827 | 301.8879 | 293.9017 | 301.8236 | 293.9017 | 11.281 | -0.34075 | -810.2884 | 683.2352 | -0.057115 | 11.2741 | 42.2471 | 246.1408 | 8.1909 | 86.3202 | 22.9411 | 363.9671 | 9.661 | 0.1885 | 23.2286 | 71.8894 | 0.011817 | -0.00054198 | 0.011275 | 0.036439 | 0.0031035 | 1.1361e-07 | 0.0031036 | 0.022022 | 8.4e-05 | 0.063031 | 0.0013178 | 0.13169 | 10.4624
0.52 | 0 | 6291.0222 | 1270.9929 | 305.1678 | 301.8731 | 293.9006 | 301.809 | 293.9006 | 11.2672 | -0.34016 | -808.8995 | 682.064 | -0.057115 | 11.2603 | 42.1671 | 245.7288 | 8.1909 | 86.3199 | 22.8683 | 363.9671 | 9.6772 | 0.1885 | 23.2287 | 71.854 | 0.011812 | -0.00054006 | 0.011272 | 0.036417 | 0.0031035 | 1.1343e-07 | 0.0031036 | 0.022022 | 8.5634e-05 | 0.062831 | 0.0013213 | 0.13204 | 10.6588
0.53 | 0 | 6284.9906 | 1270.9593 | 305.1529 | 301.8584 | 293.8995 | 301.7943 | 293.8995 | 11.2534 | -0.33958 | -807.511 | 680.8933 | -0.057115 | 11.2465 | 42.0874 | 245.3189 | 8.1909 | 86.3197 | 22.7961 | 363.9672 | 9.6934 | 0.1885 | 23.2288 | 71.8188 | 0.011807 | -0.00053815 | 0.011269 | 0.036395 | 0.0031036 | 1.1326e-07 | 0.0031037 | 0.022022 | 8.7269e-05 | 0.062632 | 0.0013249 | 0.13239 | 10.8548
0.54 | 0 | 6278.9783 | 1270.9258 | 305.138 | 301.8437 | 293.8984 | 301.7797 | 293.8984 | 11.2396 | -0.339 | -806.123 | 679.7229 | -0.057115 | 11.2326 | 42.0082 | 244.9112 | 8.1909 | 86.3194 | 22.7244 | 363.9672 | 9.7095 | 0.1885 | 23.2289 | 71.7836 | 0.011802 | -0.00053625 | 0.011266 | 0.036373 | 0.0031037 | 1.1309e-07 | 0.0031038 | 0.022022 | 8.8903e-05 | 0.062435 | 0.0013284 | 0.13275 | 11.0505
0.55 | 0 | 6272.9854 | 1270.8923 | 305.123 | 301.8289 | 293.8973 | 301.7651 | 293.8973 | 11.2257 | -0.33841 | -804.7356 | 678.5531 | -0.057115 | 11.2188 | 41.9293 | 244.5058 | 8.1909 | 86.3191 | 22.6532 | 363.9673 | 9.7256 | 0.1885 | 23.2289 | 71.7486 | 0.011797 | -0.00053436 | 0.011263 | 0.03635 | 0.0031038 | 1.1291e-07 | 0.0031039 | 0.022022 | 9.0536e-05 | 0.06224 | 0.0013319 | 0.1331 | 11.2458
0.56 | 0 | 6267.0116 | 1270.8588 | 305.1081 | 301.8142 | 293.8962 | 301.7505 | 293.8962 | 11.2118 | -0.33783 | -803.3488 | 677.3837 | -0.057115 | 11.2049 | 41.8508 | 244.1025 | 8.1909 | 86.3188 | 22.5826 | 363.9674 | 9.7417 | 0.1885 | 23.229 | 71.7137 | 0.011792 | -0.00053247 | 0.01126 | 0.036328 | 0.0031039 | 1.1274e-07 | 0.003104 | 0.022022 | 9.2169e-05 | 0.062046 | 0.0013354 | 0.13345 | 11.4409
0.57 | 0 | 6261.057 | 1270.8254 | 305.0931 | 301.7995 | 293.8952 | 301.7359 | 293.8952 | 11.1979 | -0.33725 | -801.9625 | 676.2148 | -0.057115 | 11.191 | 41.7727 | 243.7014 | 8.1909 | 86.3186 | 22.5124 | 363.9674 | 9.7577 | 0.1885 | 23.2291 | 71.6789 | 0.011787 | -0.00053059 | 0.011257 | 0.036306 | 0.0031039 | 1.1257e-07 | 0.0031041 | 0.022022 | 9.3802e-05 | 0.061853 | 0.0013389 | 0.1338 | 11.6355
0.58 | 0 | 6255.1215 | 1270.7921 | 305.0781 | 301.7848 | 293.8941 | 301.7213 | 293.8941 | 11.184 | -0.33666 | -800.5768 | 675.0464 | -0.057115 | 11.177 | 41.695 | 243.3024 | 8.1909 | 86.3183 | 22.4428 | 363.9675 | 9.7737 | 0.1885 | 23.2292 | 71.6441 | 0.011783 | -0.00052871 | 0.011254 | 0.036285 | 0.003104 | 1.124e-07 | 0.0031041 | 0.022022 | 9.5434e-05 | 0.061662 | 0.0013424 | 0.13415 | 11.8299
0.59 | 0 | 6249.205 | 1270.7587 | 305.0631 | 301.7701 | 293.893 | 301.7067 | 293.893 | 11.1701 | -0.33608 | -799.1917 | 673.8784 | -0.057115 | 11.1631 | 41.6176 | 242.9056 | 8.1909 | 86.318 | 22.3737 | 363.9675 | 9.7897 | 0.1885 | 23.2292 | 71.6095 | 0.011778 | -0.00052684 | 0.011251 | 0.036263 | 0.0031041 | 1.1223e-07 | 0.0031042 | 0.022022 | 9.7066e-05 | 0.061472 | 0.0013459 | 0.1345 | 12.0239
0.6 | 0 | 6243.3076 | 1270.7255 | 305.048 | 301.7554 | 293.8919 | 301.6921 | 293.8919 | 11.1561 | -0.3355 | -797.8071 | 672.711 | -0.057115 | 11.1491 | 41.5406 | 242.511 | 8.1909 | 86.3177 | 22.3052 | 363.9676 | 9.8056 | 0.1885 | 23.2293 | 71.575 | 0.011773 | -0.00052498 | 0.011248 | 0.036241 | 0.0031042 | 1.1205e-07 | 0.0031043 | 0.022022 | 9.8697e-05 | 0.061283 | 0.0013494 | 0.13485 | 12.2175
0.61 | 0 | 6237.429 | 1270.6923 | 305.033 | 301.7407 | 293.8908 | 301.6775 | 293.8908 | 11.1421 | -0.33492 | -796.4232 | 671.5441 | -0.057115 | 11.1351 | 41.464 | 242.1184 | 8.1909 | 86.3175 | 22.2371 | 363.9677 | 9.8215 | 0.1885 | 23.2294 | 71.5407 | 0.011768 | -0.00052313 | 0.011245 | 0.036219 | 0.0031043 | 1.1188e-07 | 0.0031044 | 0.022022 | 0.00010033 | 0.061096 | 0.0013529 | 0.13519 | 12.4109
0.62 | 0 | 6231.5693 | 1270.6591 | 305.0179 | 301.726 | 293.8898 | 301.6629 | 293.8898 | 11.1281 | -0.33434 | -795.0399 | 670.3777 | -0.057115 | 11.1211 | 41.3877 | 241.7279 | 8.1909 | 86.3172 | 22.1695 | 363.9677 | 9.8374 | 0.1885 | 23.2295 | 71.5064 | 0.011763 | -0.00052128 | 0.011242 | 0.036198 | 0.0031043 | 1.1171e-07 | 0.0031045 | 0.022022 | 0.00010196 | 0.060911 | 0.0013564 | 0.13554 | 12.6039
0.63 | 0 | 6225.7284 | 1270.626 | 305.0028 | 301.7114 | 293.8887 | 301.6484 | 293.8887 | 11.1141 | -0.33375 | -793.6573 | 669.2118 | -0.057115 | 11.1071 | 41.3118 | 241.3396 | 8.1909 | 86.3169 | 22.1024 | 363.9678 | 9.8532 | 0.1885 | 23.2295 | 71.4722 | 0.011759 | -0.00051945 | 0.011239 | 0.036176 | 0.0031044 | 1.1154e-07 | 0.0031045 | 0.022022 | 0.00010359 | 0.060726 | 0.0013599 | 0.13589 | 12.7965
0.64 | 0 | 6219.9063 | 1270.593 | 304.9876 | 301.6967 | 293.8876 | 301.6338 | 293.8876 | 11.1 | -0.33317 | -792.2753 | 668.0465 | -0.057115 | 11.093 | 41.2363 | 240.9533 | 8.1909 | 86.3167 | 22.0359 | 363.9679 | 9.869 | 0.1885 | 23.2296 | 71.4381 | 0.011754 | -0.00051761 | 0.011236 | 0.036155 | 0.0031045 | 1.1137e-07 | 0.0031046 | 0.022022 | 0.00010522 | 0.060543 | 0.0013633 | 0.13623 | 12.9888
0.65 | 0 | 6214.1028 | 1270.56 | 304.9725 | 301.682 | 293.8865 | 301.6193 | 293.8865 | 11.086 | -0.33259 | -790.8939 | 666.8817 | -0.057115 | 11.0789 | 41.1611 | 240.5691 | 8.1909 | 86.3164 | 21.9698 | 363.9679 | 9.8848 | 0.1885 | 23.2297 | 71.4041 | 0.011749 | -0.00051579 | 0.011233 | 0.036134 | 0.0031046 | 1.1119e-07 | 0.0031047 | 0.022022 | 0.00010685 | 0.060362 | 0.0013668 | 0.13658 | 13.1808
0.66 | 0 | 6208.3179 | 1270.527 | 304.9573 | 301.6674 | 293.8855 | 301.6048 | 293.8855 | 11.0719 | -0.33201 | -789.5132 | 665.7175 | -0.057115 | 11.0648 | 41.0863 | 240.1869 | 8.1909 | 86.3161 | 21.9042 | 363.968 | 9.9005 | 0.1885 | 23.2297 | 71.3703 | 0.011745 | -0.00051397 | 0.011231 | 0.036112 | 0.0031047 | 1.1102e-07 | 0.0031048 | 0.022022 | 0.00010848 | 0.060182 | 0.0013702 | 0.13692 | 13.3725
0.67 | 0 | 6202.5517 | 1270.4941 | 304.9422 | 301.6528 | 293.8844 | 301.5902 | 293.8844 | 11.0578 | -0.33143 | -788.1332 | 664.5539 | -0.057115 | 11.0507 | 41.0118 | 239.8068 | 8.1909 | 86.3158 | 21.839 | 363.968 | 9.9162 | 0.1885 | 23.2298 | 71.3365 | 0.01174 | -0.00051216 | 0.011228 | 0.036091 | 0.0031047 | 1.1085e-07 | 0.0031049 | 0.022022 | 0.00011011 | 0.060003 | 0.0013736 | 0.13726 | 13.5638
0.68 | 0 | 6196.8039 | 1270.4612 | 304.927 | 301.6381 | 293.8833 | 301.5757 | 293.8833 | 11.0436 | -0.33085 | -786.7538 | 663.3908 | -0.057115 | 11.0366 | 40.9377 | 239.4287 | 8.1909 | 86.3156 | 21.7744 | 363.9681 | 9.9318 | 0.1885 | 23.2299 | 71.3029 | 0.011735 | -0.00051036 | 0.011225 | 0.03607 | 0.0031048 | 1.1068e-07 | 0.0031049 | 0.022022 | 0.00011173 | 0.059825 | 0.0013771 | 0.13761 | 13.7548
0.69 | 0 | 6191.0746 | 1270.4284 | 304.9118 | 301.6235 | 293.8823 | 301.5612 | 293.8823 | 11.0295 | -0.33027 | -785.3752 | 662.2284 | -0.057115 | 11.0224 | 40.8639 | 239.0526 | 8.1909 | 86.3153 | 21.7102 | 363.9682 | 9.9475 | 0.1885 | 23.23 | 71.2693 | 0.011731 | -0.00050856 | 0.011222 | 0.036049 | 0.0031049 | 1.1051e-07 | 0.003105 | 0.022022 | 0.00011336 | 0.059649 | 0.0013805 | 0.13795 | 13.9455
0.7 | 0 | 6185.3636 | 1270.3956 | 304.8965 | 301.6089 | 293.8812 | 301.5467 | 293.8812 | 11.0153 | -0.32969 | -783.9973 | 661.0665 | -0.057115 | 11.0082 | 40.7905 | 238.6785 | 8.1909 | 86.315 | 21.6465 | 363.9682 | 9.9631 | 0.1885 | 23.23 | 71.2359 | 0.011726 | -0.00050677 | 0.011219 | 0.036028 | 0.003105 | 1.1034e-07 | 0.0031051 | 0.022022 | 0.00011499 | 0.059474 | 0.0013839 | 0.13829 | 14.1358
0.71 | 0 | 6179.671 | 1270.3629 | 304.8813 | 301.5943 | 293.8801 | 301.5322 | 293.8801 | 11.0011 | -0.32911 | -782.6201 | 659.9052 | -0.057115 | 10.994 | 40.7175 | 238.3064 | 8.1909 | 86.3148 | 21.5832 | 363.9683 | 9.9786 | 0.1885 | 23.2301 | 71.2026 | 0.011721 | -0.00050499 | 0.011216 | 0.036007 | 0.0031051 | 1.1017e-07 | 0.0031052 | 0.022022 | 0.00011661 | 0.0593 | 0.0013873 | 0.13863 | 14.3258
0.72 | 0 | 6173.9966 | 1270.3303 | 304.866 | 301.5797 | 293.8791 | 301.5177 | 293.8791 | 10.9869 | -0.32853 | -781.2436 | 658.7446 | -0.057115 | 10.9798 | 40.6447 | 237.9363 | 8.1909 | 86.3145 | 21.5204 | 363.9683 | 9.9941 | 0.1885 | 23.2302 | 71.1693 | 0.011717 | -0.00050321 | 0.011214 | 0.035986 | 0.0031051 | 1.1e-07 | 0.0031052 | 0.022022 | 0.00011824 | 0.059127 | 0.0013907 | 0.13897 | 14.5154
0.73 | 0 | 6168.3405 | 1270.2977 | 304.8507 | 301.5651 | 293.878 | 301.5032 | 293.878 | 10.9727 | -0.32796 | -779.8678 | 657.5846 | -0.057115 | 10.9656 | 40.5724 | 237.5682 | 8.1909 | 86.3142 | 21.4581 | 363.9684 | 10.0096 | 0.1885 | 23.2303 | 71.1362 | 0.011712 | -0.00050144 | 0.011211 | 0.035965 | 0.0031052 | 1.0983e-07 | 0.0031053 | 0.022022 | 0.00011987 | 0.058956 | 0.0013941 | 0.13931 | 14.7047
0.74 | 0 | 6162.7025 | 1270.2651 | 304.8354 | 301.5505 | 293.877 | 301.4887 | 293.877 | 10.9584 | -0.32738 | -778.4928 | 656.4252 | -0.057115 | 10.9513 | 40.5004 | 237.202 | 8.1909 | 86.314 | 21.3962 | 363.9685 | 10.0251 | 0.1885 | 23.2303 | 71.1032 | 0.011708 | -0.00049968 | 0.011208 | 0.035945 | 0.0031053 | 1.0965e-07 | 0.0031054 | 0.022022 | 0.00012149 | 0.058786 | 0.0013975 | 0.13964 | 14.8937
0.75 | 0 | 6157.0826 | 1270.2326 | 304.8201 | 301.5359 | 293.8759 | 301.4743 | 293.8759 | 10.9442 | -0.3268 | -777.1186 | 655.2664 | -0.057115 | 10.937 | 40.4287 | 236.8378 | 8.1909 | 86.3137 | 21.3348 | 363.9685 | 10.0405 | 0.1885 | 23.2304 | 71.0703 | 0.011703 | -0.00049792 | 0.011205 | 0.035924 | 0.0031054 | 1.0948e-07 | 0.0031055 | 0.022022 | 0.00012312 | 0.058617 | 0.0014009 | 0.13998 | 15.0824
0.76 | 0 | 6151.4807 | 1270.2001 | 304.8047 | 301.5214 | 293.8748 | 301.4598 | 293.8748 | 10.9299 | -0.32622 | -775.7452 | 654.1083 | -0.057115 | 10.9227 | 40.3573 | 236.4755 | 8.1909 | 86.3134 | 21.2738 | 363.9686 | 10.0559 | 0.1885 | 23.2305 | 71.0375 | 0.011699 | -0.00049618 | 0.011203 | 0.035904 | 0.0031055 | 1.0931e-07 | 0.0031056 | 0.022022 | 0.00012474 | 0.058449 | 0.0014042 | 0.14032 | 15.2707
0.77 | 0 | 6145.8968 | 1270.1677 | 304.7894 | 301.5068 | 293.8738 | 301.4454 | 293.8738 | 10.9156 | -0.32564 | -774.3725 | 652.9509 | -0.057115 | 10.9084 | 40.2863 | 236.1151 | 8.1909 | 86.3132 | 21.2132 | 363.9686 | 10.0712 | 0.1885 | 23.2305 | 71.0048 | 0.011694 | -0.00049443 | 0.0112 | 0.035883 | 0.0031055 | 1.0914e-07 | 0.0031056 | 0.022022 | 0.00012637 | 0.058283 | 0.0014076 | 0.14065 | 15.4587
0.78 | 0 | 6140.3308 | 1270.1353 | 304.774 | 301.4923 | 293.8727 | 301.431 | 293.8727 | 10.9013 | -0.32507 | -773.0006 | 651.7941 | -0.057115 | 10.8941 | 40.2157 | 235.7567 | 8.1909 | 86.3129 | 21.1531 | 363.9687 | 10.0865 | 0.1885 | 23.2306 | 70.9722 | 0.01169 | -0.0004927 | 0.011197 | 0.035863 | 0.0031056 | 1.0897e-07 | 0.0031057 | 0.022022 | 0.00012799 | 0.058118 | 0.0014109 | 0.14099 | 15.6463
0.79 | 0 | 6134.7827 | 1270.103 | 304.7586 | 301.4778 | 293.8717 | 301.4165 | 293.8717 | 10.8869 | -0.32449 | -771.6295 | 650.638 | -0.057115 | 10.8798 | 40.1453 | 235.4001 | 8.1909 | 86.3126 | 21.0934 | 363.9688 | 10.1018 | 0.1885 | 23.2307 | 70.9397 | 0.011685 | -0.00049097 | 0.011194 | 0.035842 | 0.0031057 | 1.088e-07 | 0.0031058 | 0.022022 | 0.00012961 | 0.057954 | 0.0014143 | 0.14132 | 15.8336
0.8 | 0 | 6129.2523 | 1270.0707 | 304.7432 | 301.4632 | 293.8706 | 301.4021 | 293.8706 | 10.8726 | -0.32392 | -770.2593 | 649.4826 | -0.057115 | 10.8654 | 40.0753 | 235.0454 | 8.1909 | 86.3124 | 21.0342 | 363.9688 | 10.1171 | 0.1885 | 23.2308 | 70.9073 | 0.011681 | -0.00048925 | 0.011192 | 0.035822 | 0.0031058 | 1.0863e-07 | 0.0031059 | 0.022022 | 0.00013124 | 0.057791 | 0.0014176 | 0.14166 | 16.0206
0.81 | 0 | 6123.7397 | 1270.0385 | 304.7278 | 301.4487 | 293.8696 | 301.3877 | 293.8696 | 10.8582 | -0.32334 | -768.8898 | 648.3279 | -0.057115 | 10.851 | 40.0057 | 234.6926 | 8.1909 | 86.3121 | 20.9754 | 363.9689 | 10.1323 | 0.1885 | 23.2308 | 70.875 | 0.011677 | -0.00048753 | 0.011189 | 0.035802 | 0.0031058 | 1.0846e-07 | 0.003106 | 0.022022 | 0.00013286 | 0.05763 | 0.0014209 | 0.14199 | 16.2073
0.82 | 0 | 6118.2448 | 1270.0063 | 304.7124 | 301.4342 | 293.8685 | 301.3733 | 293.8685 | 10.8438 | -0.32276 | -767.5212 | 647.1739 | -0.057115 | 10.8366 | 39.9363 | 234.3417 | 8.1909 | 86.3119 | 20.917 | 363.9689 | 10.1474 | 0.1885 | 23.2309 | 70.8428 | 0.011672 | -0.00048582 | 0.011186 | 0.035782 | 0.0031059 | 1.0829e-07 | 0.003106 | 0.022022 | 0.00013448 | 0.057469 | 0.0014243 | 0.14232 | 16.3936
0.83 | 0 | 6112.7675 | 1269.9742 | 304.6969 | 301.4197 | 293.8675 | 301.3589 | 293.8675 | 10.8294 | -0.32219 | -766.1534 | 646.0206 | -0.057115 | 10.8222 | 39.8673 | 233.9926 | 8.1909 | 86.3116 | 20.859 | 363.969 | 10.1626 | 0.1885 | 23.231 | 70.8107 | 0.011668 | -0.00048412 | 0.011184 | 0.035762 | 0.003106 | 1.0812e-07 | 0.0031061 | 0.022022 | 0.00013611 | 0.05731 | 0.0014276 | 0.14265 | 16.5796
0.84 | 0 | 6107.3078 | 1269.9421 | 304.6814 | 301.4052 | 293.8665 | 301.3445 | 293.8665 | 10.815 | -0.32161 | -764.7865 | 644.868 | -0.057115 | 10.8078 | 39.7987 | 233.6453 | 8.1909 | 86.3113 | 20.8014 | 363.969 | 10.1777 | 0.1885 | 23.231 | 70.7787 | 0.011663 | -0.00048243 | 0.011181 | 0.035742 | 0.0031061 | 1.0796e-07 | 0.0031062 | 0.022022 | 0.00013773 | 0.057152 | 0.0014309 | 0.14298 | 16.7653
0.85 | 0 | 6101.8655 | 1269.9101 | 304.666 | 301.3908 | 293.8654 | 301.3302 | 293.8654 | 10.8005 | -0.32104 | -763.4204 | 643.7161 | -0.057115 | 10.7933 | 39.7303 | 233.2999 | 8.1909 | 86.3111 | 20.7442 | 363.9691 | 10.1927 | 0.1885 | 23.2311 | 70.7468 | 0.011659 | -0.00048074 | 0.011178 | 0.035722 | 0.0031062 | 1.0779e-07 | 0.0031063 | 0.022022 | 0.00013935 | 0.056994 | 0.0014342 | 0.14331 | 16.9506
0.86 | 0 | 6096.4407 | 1269.8781 | 304.6505 | 301.3763 | 293.8644 | 301.3158 | 293.8644 | 10.7861 | -0.32047 | -762.0552 | 642.565 | -0.057115 | 10.7788 | 39.6623 | 232.9563 | 8.1909 | 86.3108 | 20.6875 | 363.9692 | 10.2078 | 0.1885 | 23.2312 | 70.7151 | 0.011655 | -0.00047906 | 0.011176 | 0.035702 | 0.0031062 | 1.0762e-07 | 0.0031063 | 0.022022 | 0.00014097 | 0.056839 | 0.0014375 | 0.14364 | 17.1356
0.87 | 0 | 6091.0333 | 1269.8462 | 304.6349 | 301.3618 | 293.8633 | 301.3015 | 293.8633 | 10.7716 | -0.31989 | -760.6909 | 641.4146 | -0.057115 | 10.7644 | 39.5945 | 232.6145 | 8.1909 | 86.3105 | 20.6311 | 363.9692 | 10.2228 | 0.1885 | 23.2312 | 70.6834 | 0.01165 | -0.00047738 | 0.011173 | 0.035682 | 0.0031063 | 1.0745e-07 | 0.0031064 | 0.022022 | 0.00014259 | 0.056684 | 0.0014407 | 0.14397 | 17.3203
0.88 | 0 | 6085.6433 | 1269.8143 | 304.6194 | 301.3474 | 293.8623 | 301.2871 | 293.8623 | 10.7571 | -0.31932 | -759.3275 | 640.265 | -0.057115 | 10.7499 | 39.5271 | 232.2745 | 8.1909 | 86.3103 | 20.5752 | 363.9693 | 10.2377 | 0.1885 | 23.2313 | 70.6518 | 0.011646 | -0.00047571 | 0.01117 | 0.035663 | 0.0031064 | 1.0728e-07 | 0.0031065 | 0.022022 | 0.00014421 | 0.05653 | 0.001444 | 0.14429 | 17.5046
0.89 | 0 | 6080.2705 | 1269.7825 | 304.6039 | 301.3329 | 293.8613 | 301.2728 | 293.8613 | 10.7426 | -0.31874 | -757.965 | 639.1161 | -0.057115 | 10.7353 | 39.4601 | 231.9363 | 8.1909 | 86.31 | 20.5196 | 363.9693 | 10.2527 | 0.1885 | 23.2314 | 70.6203 | 0.011642 | -0.00047405 | 0.011168 | 0.035643 | 0.0031065 | 1.0711e-07 | 0.0031066 | 0.022022 | 0.00014583 | 0.056377 | 0.0014473 | 0.14462 | 17.6886
0.9 | 0 | 6074.9149 | 1269.7507 | 304.5883 | 301.3185 | 293.8602 | 301.2585 | 293.8602 | 10.7281 | -0.31817 | -756.6034 | 637.968 | -0.057115 | 10.7208 | 39.3933 | 231.5999 | 8.1909 | 86.3098 | 20.4645 | 363.9694 | 10.2676 | 0.1885 | 23.2315 | 70.589 | 0.011638 | -0.00047239 | 0.011165 | 0.035624 | 0.0031065 | 1.0694e-07 | 0.0031067 | 0.022022 | 0.00014745 | 0.056226 | 0.0014505 | 0.14494 | 17.8723
0.91 | 0 | 6069.5764 | 1269.719 | 304.5728 | 301.3041 | 293.8592 | 301.2442 | 293.8592 | 10.7135 | -0.3176 | -755.2427 | 636.8206 | -0.057115 | 10.7063 | 39.3269 | 231.2652 | 8.1909 | 86.3095 | 20.4097 | 363.9695 | 10.2824 | 0.1885 | 23.2315 | 70.5577 | 0.011633 | -0.00047074 | 0.011163 | 0.035604 | 0.0031066 | 1.0677e-07 | 0.0031067 | 0.022022 | 0.00014907 | 0.056075 | 0.0014538 | 0.14527 | 18.0556
0.92 | 0 | 6064.2551 | 1269.6873 | 304.5572 | 301.2897 | 293.8582 | 301.2299 | 293.8582 | 10.699 | -0.31703 | -753.8829 | 635.6741 | -0.057115 | 10.6917 | 39.2607 | 230.9323 | 8.1909 | 86.3092 | 20.3553 | 363.9695 | 10.2972 | 0.1885 | 23.2316 | 70.5265 | 0.011629 | -0.0004691 | 0.01116 | 0.035585 | 0.0031067 | 1.066e-07 | 0.0031068 | 0.022022 | 0.00015069 | 0.055926 | 0.001457 | 0.14559 | 18.2386
0.93 | 0 | 6058.9508 | 1269.6557 | 304.5416 | 301.2753 | 293.8572 | 301.2156 | 293.8572 | 10.6844 | -0.31646 | -752.5241 | 634.5283 | -0.057115 | 10.6771 | 39.1949 | 230.6011 | 8.1909 | 86.309 | 20.3013 | 363.9696 | 10.312 | 0.1885 | 23.2317 | 70.4955 | 0.011625 | -0.00046746 | 0.011157 | 0.035565 | 0.0031068 | 1.0644e-07 | 0.0031069 | 0.022022 | 0.0001523 | 0.055778 | 0.0014603 | 0.14591 | 18.4213
0.94 | 0 | 6053.6635 | 1269.6241 | 304.526 | 301.2609 | 293.8561 | 301.2013 | 293.8561 | 10.6698 | -0.31589 | -751.1662 | 633.3834 | -0.057115 | 10.6625 | 39.1294 | 230.2717 | 8.1909 | 86.3087 | 20.2477 | 363.9696 | 10.3268 | 0.1885 | 23.2317 | 70.4645 | 0.011621 | -0.00046583 | 0.011155 | 0.035546 | 0.0031069 | 1.0627e-07 | 0.003107 | 0.022022 | 0.00015392 | 0.05563 | 0.0014635 | 0.14624 | 18.6037
0.95 | 0 | 6048.3932 | 1269.5925 | 304.5103 | 301.2466 | 293.8551 | 301.1871 | 293.8551 | 10.6552 | -0.31532 | -749.8093 | 632.2392 | -0.057115 | 10.6479 | 39.0642 | 229.944 | 8.1909 | 86.3085 | 20.1945 | 363.9697 | 10.3415 | 0.1885 | 23.2318 | 70.4337 | 0.011616 | -0.00046421 | 0.011152 | 0.035527 | 0.0031069 | 1.061e-07 | 0.003107 | 0.022022 | 0.00015554 | 0.055484 | 0.0014667 | 0.14656 | 18.7857
0.96 | 0 | 6043.1397 | 1269.5611 | 304.4947 | 301.2322 | 293.8541 | 301.1728 | 293.8541 | 10.6406 | -0.31475 | -748.4534 | 631.0959 | -0.057115 | 10.6333 | 38.9993 | 229.618 | 8.1909 | 86.3082 | 20.1416 | 363.9697 | 10.3562 | 0.1885 | 23.2319 | 70.4029 | 0.011612 | -0.00046259 | 0.01115 | 0.035508 | 0.003107 | 1.0593e-07 | 0.0031071 | 0.022022 | 0.00015716 | 0.055339 | 0.0014699 | 0.14688 | 18.9674
0.97 | 0 | 6037.903 | 1269.5296 | 304.4791 | 301.2178 | 293.8531 | 301.1586 | 293.8531 | 10.626 | -0.31418 | -747.0984 | 629.9533 | -0.057115 | 10.6187 | 38.9347 | 229.2937 | 8.1909 | 86.308 | 20.0891 | 363.9698 | 10.3708 | 0.1885 | 23.2319 | 70.3722 | 0.011608 | -0.00046098 | 0.011147 | 0.035489 | 0.0031071 | 1.0577e-07 | 0.0031072 | 0.022022 | 0.00015877 | 0.055195 | 0.0014731 | 0.1472 | 19.1488
0.98 | 0 | 6032.683 | 1269.4982 | 304.4634 | 301.2035 | 293.852 | 301.1443 | 293.852 | 10.6114 | -0.31361 | -745.7444 | 628.8117 | -0.057115 | 10.604 | 38.8704 | 228.9711 | 8.1909 | 86.3077 | 20.037 | 363.9699 | 10.3854 | 0.1885 | 23.232 | 70.3417 | 0.011604 | -0.00045938 | 0.011145 | 0.03547 | 0.0031072 | 1.056e-07 | 0.0031073 | 0.022022 | 0.00016039 | 0.055051 | 0.0014763 | 0.14751 | 19.3298
0.99 | 0 | 6027.4798 | 1269.4669 | 304.4477 | 301.1892 | 293.851 | 301.1301 | 293.851 | 10.5967 | -0.31304 | -744.3955 | 627.6743 | -0.057115 | 10.5894 | 38.8064 | 228.6502 | 8.1909 | 86.3074 | 19.9853 | 363.9699 | 10.4 | 0.1885 | 23.2321 | 70.3112 | 0.0116 | -0.00045778 | 0.011142 | 0.035451 | 0.0031072 | 1.0543e-07 | 0.0031073 | 0.022022 | 0.00016201 | 0.054909 | 0.0014795 | 0.14783 | 19.5105
1 | 0 | 6022.2932 | 1269.4356 | 304.432 | 301.172 | 293.85 | 301.113 | 293.85 | 10.582 | [5 empty] | 38.7432 | 228.3391 | 8.1909 | 86.3072 | 19.9339 | 363.97 | 10.4142 | 0.1885 | 23.2322 | 70.2816 | 0.011596 | -0.00045619 | 0.01114 | 0.035432 | 0 | 0 | 0 | 0.022022 | 0.00016362 | 0.054768 | 0.0014827 | 0.14815 | 19.6909

## May_4_1
pos | roughness | Re_CO2 | Re_H2O | CO2b | CO2w | H2Ob | H2Ow | H2Ob_at_pos | dT_bulk | Q | q_CO2 | q_H2O | Q_leak | lmtd | Nu_CO2 | htc_CO2 | Nu_H2O | htc_H2O | CO2_mCp | H2O_mCp | r_CO2 | r_cond | r_H2O | U | CO2_visc | CO2_acc | CO2_tot | Ve_CO2 | H2O_visc | H2O_acc | H2O_tot | Ve_H2O | CO2_dp_cumulative_psi | C | NTU | effectiveness | overall effectiveness
0 | 0 | 11718.6787 | 1274.5255 | 309.0922 | 307.1561 | 294.0153 | 307.0503 | 294.0153 | 15.0769 | -0.56119 | -1334.482 | 1125.2353 | -0.057115 | 15.0721 | 104.7408 | 689.2664 | 8.1909 | 86.3488 | 49.724 | 363.9607 | 3.45 | 0.1885 | 23.221 | 88.5336 | 0 | 0 | 0 | 0.062182 | 0.003095 | 1.7753e-07 | 0.0030952 | 0.022022 | 0 | 0.13662 | 0.00074875 | 0.074843 | 0
0.01 | 0 | 11705.5623 | 1274.4731 | 309.0809 | 307.1474 | 294.0136 | 307.0417 | 294.0136 | 15.0674 | -0.5609 | -1333.8092 | 1124.6679 | -0.057115 | 15.0626 | 104.6558 | 690.0169 | 8.1909 | 86.3483 | 50.0644 | 363.9608 | 3.4462 | 0.1885 | 23.2211 | 88.5456 | 0.01633 | -0.00205 | 0.01428 | 0.062092 | 0.0030951 | 1.7743e-07 | 0.0030953 | 0.022022 | 2.0712e-06 | 0.13755 | 0.00074376 | 0.074344 | 0.14625
0.02 | 0 | 11692.4351 | 1274.4208 | 309.0698 | 307.1391 | 294.0119 | 307.0334 | 294.0119 | 15.0579 | -0.56061 | -1333.1226 | 1124.089 | -0.057115 | 15.0532 | 104.5694 | 690.6751 | 8.1909 | 86.3479 | 50.4072 | 363.9609 | 3.443 | 0.1885 | 23.2212 | 88.5561 | 0.016318 | -0.0020465 | 0.014272 | 0.062002 | 0.0030953 | 1.7733e-07 | 0.0030954 | 0.022022 | 4.1411e-06 | 0.1385 | 0.00073879 | 0.073848 | 0.29242
0.03 | 0 | 11679.2975 | 1274.3685 | 309.0587 | 307.1307 | 294.0102 | 307.025 | 294.0102 | 15.0485 | -0.56032 | -1332.4245 | 1123.5004 | -0.057115 | 15.0439 | 104.4802 | 691.2603 | 8.1909 | 86.3475 | 50.7523 | 363.961 | 3.44 | 0.1885 | 23.2213 | 88.5653 | 0.016306 | -0.002043 | 0.014263 | 0.061912 | 0.0030954 | 1.7724e-07 | 0.0030956 | 0.022022 | 6.2098e-06 | 0.13944 | 0.00073384 | 0.073354 | 0.43852
0.04 | 0 | 11666.1494 | 1274.3162 | 309.0477 | 307.1221 | 294.0085 | 307.0165 | 294.0085 | 15.0392 | -0.56002 | -1331.7146 | 1122.9018 | -0.057115 | 15.0346 | 104.3884 | 691.7709 | 8.1909 | 86.3471 | 51.0997 | 363.9611 | 3.4375 | 0.1885 | 23.2214 | 88.5733 | 0.016295 | -0.0020395 | 0.014255 | 0.061822 | 0.0030955 | 1.7714e-07 | 0.0030957 | 0.022022 | 8.2773e-06 | 0.1404 | 0.00072892 | 0.072862 | 0.58454
0.05 | 0 | 11652.9913 | 1274.264 | 309.0368 | 307.1134 | 294.0068 | 307.0079 | 294.0068 | 15.03 | -0.55972 | -1330.9927 | 1122.293 | -0.057115 | 15.0254 | 104.2938 | 692.2056 | 8.1909 | 86.3466 | 51.4494 | 363.9612 | 3.4353 | 0.1885 | 23.2215 | 88.5801 | 0.016283 | -0.002036 | 0.014247 | 0.061733 | 0.0030956 | 1.7703e-07 | 0.0030958 | 0.022022 | 1.0344e-05 | 0.14136 | 0.00072402 | 0.072372 | 0.73049
0.06 | 0 | 11639.8233 | 1274.2117 | 309.0259 | 307.1046 | 294.0051 | 306.9991 | 294.0051 | 15.0208 | -0.55941 | -1330.2584 | 1121.6739 | -0.057115 | 15.0163 | 104.1964 | 692.563 | 8.1909 | 86.3462 | 51.8015 | 363.9613 | 3.4336 | 0.1885 | 23.2217 | 88.5855 | 0.016271 | -0.0020325 | 0.014239 | 0.061643 | 0.0030958 | 1.7693e-07 | 0.0030959 | 0.022022 | 1.2409e-05 | 0.14233 | 0.00071914 | 0.071885 | 0.87635
0.07 | 0 | 11626.6456 | 1274.1595 | 309.0152 | 307.0957 | 294.0034 | 306.9903 | 294.0034 | 15.0118 | -0.5591 | -1329.5117 | 1121.0442 | -0.057115 | 15.0073 | 104.0962 | 692.8421 | 8.1909 | 86.3458 | 52.1559 | 363.9613 | 3.4322 | 0.1885 | 23.2218 | 88.5897 | 0.01626 | -0.002029 | 0.014231 | 0.061554 | 0.0030959 | 1.7683e-07 | 0.0030961 | 0.022022 | 1.4473e-05 | 0.1433 | 0.00071429 | 0.0714 | 1.0221
0.08 | 0 | 11613.4584 | 1274.1073 | 309.0045 | 307.0867 | 294.0017 | 306.9813 | 294.0017 | 15.0028 | -0.55878 | -1328.7523 | 1120.4039 | -0.057115 | 14.9983 | 103.9931 | 693.0422 | 8.1909 | 86.3454 | 52.5126 | 363.9614 | 3.4312 | 0.1885 | 23.2219 | 88.5926 | 0.016249 | -0.0020254 | 0.014223 | 0.061465 | 0.003096 | 1.7672e-07 | 0.0030962 | 0.022022 | 1.6536e-05 | 0.14428 | 0.00070946 | 0.070917 | 1.1678
0.09 | 0 | 11600.262 | 1274.0552 | 308.9939 | 307.0775 | 294 | 306.9722 | 294 | 14.9939 | -0.55845 | -1327.9801 | 1119.7529 | -0.057115 | 14.9894 | 103.8871 | 693.1625 | 8.1909 | 86.3449 | 52.8717 | 363.9615 | 3.4306 | 0.1885 | 23.222 | 88.5942 | 0.016238 | -0.0020219 | 0.014216 | 0.061376 | 0.0030961 | 1.7661e-07 | 0.0030963 | 0.022022 | 1.8598e-05 | 0.14527 | 0.00070465 | 0.070437 | 1.3135
0.1 | 0 | 11587.0566 | 1274.0031 | 308.9834 | 307.0682 | 293.9983 | 306.963 | 293.9983 | 14.985 | -0.55812 | -1327.1952 | 1119.091 | -0.057115 | 14.9806 | 103.7783 | 693.2029 | 8.1909 | 86.3445 | 53.2331 | 363.9616 | 3.4304 | 0.1885 | 23.2221 | 88.5945 | 0.016227 | -0.0020183 | 0.014208 | 0.061288 | 0.0030963 | 1.765e-07 | 0.0030964 | 0.022022 | 2.0658e-05 | 0.14626 | 0.00069987 | 0.069959 | 1.459
0.11 | 0 | 11573.8424 | 1273.951 | 308.9729 | 307.0588 | 293.9966 | 306.9536 | 293.9966 | 14.9763 | -0.55779 | -1326.3976 | 1118.4185 | -0.057115 | 14.9719 | 103.6666 | 693.1633 | 8.1909 | 86.3441 | 53.5969 | 363.9617 | 3.4306 | 0.1885 | 23.2222 | 88.5935 | 0.016216 | -0.0020147 | 0.014201 | 0.061199 | 0.0030964 | 1.7639e-07 | 0.0030966 | 0.022022 | 2.2718e-05 | 0.14726 | 0.00069511 | 0.069484 | 1.6044
0.12 | 0 | 11560.6196 | 1273.8989 | 308.9625 | 307.0492 | 293.9949 | 306.9441 | 293.9949 | 14.9676 | -0.55745 | -1325.5874 | 1117.7353 | -0.057115 | 14.9633 | 103.5519 | 693.0441 | 8.1909 | 86.3437 | 53.963 | 363.9618 | 3.4312 | 0.1885 | 23.2223 | 88.5911 | 0.016205 | -0.0020111 | 0.014194 | 0.06111 | 0.0030965 | 1.7628e-07 | 0.0030967 | 0.022022 | 2.4777e-05 | 0.14827 | 0.00069038 | 0.069011 | 1.7498
0.13 | 0 | 11547.3885 | 1273.8469 | 308.9522 | 307.0396 | 293.9933 | 306.9345 | 293.9933 | 14.959 | -0.5571 | -1324.7647 | 1117.0416 | -0.057115 | 14.9547 | 103.4342 | 692.846 | 8.1909 | 86.3432 | 54.3314 | 363.9619 | 3.4322 | 0.1885 | 23.2225 | 88.5875 | 0.016194 | -0.0020075 | 0.014187 | 0.061022 | 0.0030966 | 1.7617e-07 | 0.0030968 | 0.022022 | 2.6834e-05 | 0.14928 | 0.00068567 | 0.06854 | 1.8951
0.14 | 0 | 11534.1492 | 1273.7949 | 308.942 | 307.0298 | 293.9916 | 306.9248 | 293.9916 | 14.9504 | -0.55675 | -1323.9298 | 1116.3376 | -0.057115 | 14.9462 | 103.3137 | 692.5701 | 8.1909 | 86.3428 | 54.7022 | 363.962 | 3.4335 | 0.1885 | 23.2226 | 88.5826 | 0.016184 | -0.0020038 | 0.01418 | 0.060934 | 0.0030968 | 1.7605e-07 | 0.0030969 | 0.022022 | 2.8891e-05 | 0.1503 | 0.00068099 | 0.068072 | 2.0403
0.15 | 0 | 11520.9021 | 1273.7429 | 308.9319 | 307.0199 | 293.9899 | 306.915 | 293.9899 | 14.942 | -0.55639 | -1323.0833 | 1115.6238 | -0.057115 | 14.9378 | 103.1902 | 692.2181 | 8.1909 | 86.3424 | 55.0754 | 363.9621 | 3.4353 | 0.1885 | 23.2227 | 88.5765 | 0.016173 | -0.0020002 | 0.014173 | 0.060846 | 0.0030969 | 1.7593e-07 | 0.0030971 | 0.022022 | 3.0946e-05 | 0.15132 | 0.00067632 | 0.067606 | 2.1853
0.16 | 0 | 11507.6472 | 1273.691 | 308.9218 | 307.0099 | 293.9882 | 306.905 | 293.9882 | 14.9336 | -0.55603 | -1322.2254 | 1114.9005 | -0.057115 | 14.9295 | 103.0637 | 691.7922 | 8.1909 | 86.342 | 55.4509 | 363.9622 | 3.4374 | 0.1885 | 23.2228 | 88.5692 | 0.016163 | -0.0019965 | 0.014166 | 0.060758 | 0.003097 | 1.7582e-07 | 0.0030972 | 0.022022 | 3.3001e-05 | 0.15235 | 0.00067169 | 0.067143 | 2.3303
0.17 | 0 | 11494.3849 | 1273.6391 | 308.9118 | 306.9998 | 293.9865 | 306.895 | 293.9865 | 14.9253 | -0.55567 | -1321.3572 | 1114.1684 | -0.057115 | 14.9212 | 102.9344 | 691.2945 | 8.1909 | 86.3415 | 55.8287 | 363.9623 | 3.4399 | 0.1885 | 23.2229 | 88.5606 | 0.016152 | -0.0019929 | 0.014159 | 0.060671 | 0.0030971 | 1.757e-07 | 0.0030973 | 0.022022 | 3.5055e-05 | 0.15339 | 0.00066708 | 0.066682 | 2.4753
0.18 | 0 | 11481.1153 | 1273.5872 | 308.9019 | 306.9895 | 293.9848 | 306.8848 | 293.9848 | 14.9171 | -0.5553 | -1320.4796 | 1113.4284 | -0.057115 | 14.913 | 102.8022 | 690.7302 | 8.1909 | 86.3411 | 56.2088 | 363.9624 | 3.4427 | 0.1885 | 23.223 | 88.551 | 0.016142 | -0.0019892 | 0.014153 | 0.060583 | 0.0030973 | 1.7558e-07 | 0.0030974 | 0.022022 | 3.7107e-05 | 0.15444 | 0.0006625 | 0.066224 | 2.6201
0.19 | 0 | 11467.8386 | 1273.5354 | 308.892 | 306.9792 | 293.9831 | 306.8746 | 293.9831 | 14.9089 | -0.55493 | -1319.5943 | 1112.6819 | -0.057115 | 14.9049 | 102.6672 | 690.1043 | 8.1909 | 86.3407 | 56.5913 | 363.9625 | 3.4458 | 0.1885 | 23.2231 | 88.5403 | 0.016132 | -0.0019855 | 0.014146 | 0.060496 | 0.0030974 | 1.7546e-07 | 0.0030976 | 0.022022 | 3.9159e-05 | 0.15549 | 0.00065794 | 0.065769 | 2.7648
0.2 | 0 | 11454.555 | 1273.4835 | 308.8823 | 306.9689 | 293.9815 | 306.8643 | 293.9815 | 14.9008 | -0.55455 | -1318.7041 | 1111.9313 | -0.057115 | 14.8968 | 102.5295 | 689.4251 | 8.1909 | 86.3403 | 56.9762 | 363.9626 | 3.4492 | 0.1885 | 23.2233 | 88.5287 | 0.016122 | -0.0019818 | 0.01414 | 0.060409 | 0.0030975 | 1.7533e-07 | 0.0030977 | 0.022022 | 4.121e-05 | 0.15654 | 0.00065341 | 0.065316 | 2.9094
0.21 | 0 | 11441.2646 | 1273.4318 | 308.8726 | 306.9585 | 293.9798 | 306.854 | 293.9798 | 14.8928 | -0.55418 | -1317.8253 | 1111.1903 | -0.057115 | 14.8888 | 102.3893 | 688.7086 | 8.1909 | 86.3398 | 57.3633 | 363.9627 | 3.4528 | 0.1885 | 23.2234 | 88.5165 | 0.016112 | -0.0019781 | 0.014133 | 0.060322 | 0.0030976 | 1.7521e-07 | 0.0030978 | 0.022022 | 4.326e-05 | 0.15761 | 0.00064891 | 0.064867 | 3.0539
0.22 | 0 | 11427.9675 | 1273.38 | 308.8629 | 306.9483 | 293.9781 | 306.8439 | 293.9781 | 14.8848 | -0.55382 | -1316.9761 | 1110.4742 | -0.057115 | 14.8809 | 102.2481 | 688.0716 | 8.1909 | 86.3394 | 57.7528 | 363.9628 | 3.456 | 0.1885 | 23.2235 | 88.5056 | 0.016101 | -0.0019744 | 0.014127 | 0.060235 | 0.0030978 | 1.751e-07 | 0.0030979 | 0.022022 | 4.5309e-05 | 0.15868 | 0.00064445 | 0.064421 | 3.1983
0.23 | 0 | 11414.6633 | 1273.3283 | 308.8534 | 306.9385 | 293.9764 | 306.8342 | 293.9764 | 14.877 | -0.55347 | -1316.1438 | 1109.7724 | -0.057115 | 14.8731 | 102.1064 | 687.5448 | 8.1909 | 86.339 | 58.1446 | 363.9629 | 3.4586 | 0.1885 | 23.2236 | 88.4965 | 0.016091 | -0.0019708 | 0.01412 | 0.060148 | 0.0030979 | 1.7498e-07 | 0.0030981 | 0.022022 | 4.7357e-05 | 0.15975 | 0.00064005 | 0.063981 | 3.3427
0.24 | 0 | 11401.3521 | 1273.2766 | 308.8439 | 306.9287 | 293.9747 | 306.8244 | 293.9747 | 14.8692 | -0.55312 | -1315.3106 | 1109.0699 | -0.057115 | 14.8653 | 101.9626 | 686.9957 | 8.1909 | 86.3386 | 58.5387 | 363.9629 | 3.4614 | 0.1885 | 23.2237 | 88.4871 | 0.01608 | -0.0019672 | 0.014113 | 0.060062 | 0.003098 | 1.7487e-07 | 0.0030982 | 0.022022 | 4.9404e-05 | 0.16084 | 0.00063567 | 0.063543 | 3.4869
0.25 | 0 | 11388.034 | 1273.225 | 308.8345 | 306.9189 | 293.9731 | 306.8147 | 293.9731 | 14.8614 | -0.55277 | -1314.4742 | 1108.3646 | -0.057115 | 14.8576 | 101.8167 | 686.4125 | 8.1909 | 86.3382 | 58.9352 | 363.963 | 3.4643 | 0.1885 | 23.2238 | 88.477 | 0.01607 | -0.0019636 | 0.014106 | 0.059975 | 0.0030981 | 1.7475e-07 | 0.0030983 | 0.022022 | 5.1449e-05 | 0.16193 | 0.00063132 | 0.063109 | 3.631
0.26 | 0 | 11374.709 | 1273.1733 | 308.8251 | 306.909 | 293.9714 | 306.8049 | 293.9714 | 14.8537 | -0.55242 | -1313.6332 | 1107.6555 | -0.057115 | 14.8499 | 101.6685 | 685.7885 | 8.1909 | 86.3377 | 59.334 | 363.9631 | 3.4675 | 0.1885 | 23.2239 | 88.4663 | 0.016059 | -0.00196 | 0.014099 | 0.059889 | 0.0030983 | 1.7464e-07 | 0.0030984 | 0.022022 | 5.3494e-05 | 0.16302 | 0.000627 | 0.062677 | 3.7751
0.27 | 0 | 11361.3773 | 1273.1217 | 308.8159 | 306.8991 | 293.9697 | 306.795 | 293.9697 | 14.8461 | -0.55206 | -1312.7868 | 1106.9418 | -0.057115 | 14.8424 | 101.518 | 685.1201 | 8.1909 | 86.3373 | 59.7352 | 363.9632 | 3.4709 | 0.1885 | 23.224 | 88.4548 | 0.016049 | -0.0019564 | 0.014093 | 0.059803 | 0.0030984 | 1.7452e-07 | 0.0030986 | 0.022022 | 5.5538e-05 | 0.16412 | 0.00062271 | 0.062248 | 3.9191
0.28 | 0 | 11348.0391 | 1273.0702 | 308.8066 | 306.8891 | 293.968 | 306.7851 | 293.968 | 14.8386 | -0.5517 | -1311.9343 | 1106.223 | -0.057115 | 14.8349 | 101.3653 | 684.4051 | 8.1909 | 86.3369 | 60.1386 | 363.9633 | 3.4745 | 0.1885 | 23.2242 | 88.4425 | 0.016039 | -0.0019528 | 0.014086 | 0.059717 | 0.0030985 | 1.744e-07 | 0.0030987 | 0.022022 | 5.7581e-05 | 0.16523 | 0.00061845 | 0.061822 | 4.0629
0.29 | 0 | 11334.6945 | 1273.0187 | 308.7975 | 306.879 | 293.9664 | 306.7751 | 293.9664 | 14.8311 | -0.55138 | -1311.1557 | 1105.5665 | -0.057115 | 14.8274 | 101.21 | 683.6402 | 8.1909 | 86.3365 | 60.5443 | 363.9634 | 3.4784 | 0.1885 | 23.2243 | 88.4293 | 0.016028 | -0.0019492 | 0.014079 | 0.059632 | 0.0030986 | 1.743e-07 | 0.0030988 | 0.022022 | 5.9623e-05 | 0.16635 | 0.00061421 | 0.061399 | 4.2067
0.3 | 0 | 11321.3429 | 1272.9672 | 308.7884 | 306.8705 | 293.9647 | 306.7666 | 293.9647 | 14.8237 | -0.5511 | -1310.4917 | 1105.0066 | -0.057115 | 14.8201 | 101.1516 | 683.475 | 8.1909 | 86.3361 | 60.9524 | 363.9635 | 3.4792 | 0.1885 | 23.2244 | 88.4262 | 0.016017 | -0.0019457 | 0.014071 | 0.059546 | 0.0030988 | 1.742e-07 | 0.0030989 | 0.022022 | 6.1664e-05 | 0.16747 | 0.00061008 | 0.060986 | 4.3504
0.31 | 0 | 11307.9832 | 1272.9157 | 308.7794 | 306.8628 | 293.963 | 306.7589 | 293.963 | 14.8164 | -0.55083 | -1309.8635 | 1104.4769 | -0.057115 | 14.8127 | 101.1398 | 683.587 | 8.1909 | 86.3356 | 61.3628 | 363.9636 | 3.4787 | 0.1885 | 23.2245 | 88.4277 | 0.016005 | -0.0019424 | 0.014063 | 0.059461 | 0.0030989 | 1.7411e-07 | 0.0030991 | 0.022022 | 6.3704e-05 | 0.1686 | 0.00060601 | 0.060579 | 4.494
0.32 | 0 | 11294.615 | 1272.8642 | 308.7705 | 306.855 | 293.9614 | 306.7512 | 293.9614 | 14.8091 | -0.55057 | -1309.2327 | 1103.945 | -0.057115 | 14.8055 | 101.1273 | 683.6657 | 8.1909 | 86.3352 | 61.7755 | 363.9637 | 3.4783 | 0.1885 | 23.2246 | 88.4286 | 0.015993 | -0.0019392 | 0.014054 | 0.059375 | 0.003099 | 1.7402e-07 | 0.0030992 | 0.022022 | 6.5742e-05 | 0.16973 | 0.00060196 | 0.060175 | 4.6376
0.33 | 0 | 11281.2388 | 1272.8128 | 308.7616 | 306.8472 | 293.9597 | 306.7434 | 293.9597 | 14.8019 | -0.5503 | -1308.5989 | 1103.4106 | -0.057115 | 14.7983 | 101.114 | 683.7103 | 8.1909 | 86.3348 | 62.1906 | 363.9638 | 3.478 | 0.1885 | 23.2247 | 88.429 | 0.015982 | -0.0019359 | 0.014046 | 0.05929 | 0.0030991 | 1.7393e-07 | 0.0030993 | 0.022022 | 6.7779e-05 | 0.17087 | 0.00059795 | 0.059774 | 4.781
0.34 | 0 | 11267.8542 | 1272.7614 | 308.7528 | 306.8393 | 293.958 | 306.7356 | 293.958 | 14.7947 | -0.55003 | -1307.962 | 1102.8736 | -0.057115 | 14.7912 | 101.0999 | 683.7203 | 8.1909 | 86.3344 | 62.608 | 363.9639 | 3.478 | 0.1885 | 23.2248 | 88.4288 | 0.01597 | -0.0019327 | 0.014037 | 0.059205 | 0.0030993 | 1.7384e-07 | 0.0030994 | 0.022022 | 6.9815e-05 | 0.17202 | 0.00059396 | 0.059375 | 4.9245
0.35 | 0 | 11254.4614 | 1272.71 | 308.744 | 306.8314 | 293.9564 | 306.7277 | 293.9564 | 14.7877 | -0.54976 | -1307.322 | 1102.3339 | -0.057115 | 14.7841 | 101.085 | 683.6954 | 8.1909 | 86.334 | 63.0277 | 363.964 | 3.4781 | 0.1885 | 23.2249 | 88.428 | 0.015958 | -0.0019294 | 0.014029 | 0.05912 | 0.0030994 | 1.7375e-07 | 0.0030996 | 0.022022 | 7.185e-05 | 0.17317 | 0.00059 | 0.05898 | 5.0678
0.36 | 0 | 11241.0609 | 1272.6586 | 308.7353 | 306.8235 | 293.9547 | 306.7199 | 293.9547 | 14.7806 | -0.54949 | -1306.6786 | 1101.7914 | -0.057115 | 14.7771 | 101.0694 | 683.635 | 8.1909 | 86.3335 | 63.4497 | 363.9641 | 3.4784 | 0.1885 | 23.2251 | 88.4266 | 0.015946 | -0.0019262 | 0.01402 | 0.059036 | 0.0030995 | 1.7366e-07 | 0.0030997 | 0.022022 | 7.3883e-05 | 0.17433 | 0.00058607 | 0.058587 | 5.2111
0.37 | 0 | 11227.6525 | 1272.6073 | 308.7267 | 306.8155 | 293.953 | 306.712 | 293.953 | 14.7737 | -0.54922 | -1306.0317 | 1101.2459 | -0.057115 | 14.7702 | 101.0531 | 683.5389 | 8.1909 | 86.3331 | 63.8739 | 363.9642 | 3.4789 | 0.1885 | 23.2252 | 88.4246 | 0.015935 | -0.0019229 | 0.014012 | 0.058951 | 0.0030996 | 1.7357e-07 | 0.0030998 | 0.022022 | 7.5916e-05 | 0.1755 | 0.00058216 | 0.058196 | 5.3543
0.38 | 0 | 11214.2365 | 1272.556 | 308.7181 | 306.8075 | 293.9514 | 306.704 | 293.9514 | 14.7668 | -0.54895 | -1305.3812 | 1100.6974 | -0.057115 | 14.7633 | 101.0361 | 683.4067 | 8.1909 | 86.3327 | 64.3004 | 363.9643 | 3.4796 | 0.1885 | 23.2253 | 88.422 | 0.015923 | -0.0019197 | 0.014003 | 0.058867 | 0.0030998 | 1.7347e-07 | 0.0030999 | 0.022022 | 7.7947e-05 | 0.17667 | 0.00057828 | 0.057809 | 5.4974
0.39 | 0 | 11200.8129 | 1272.5047 | 308.7096 | 306.7995 | 293.9497 | 306.6961 | 293.9497 | 14.7599 | -0.54867 | -1304.727 | 1100.1458 | -0.057115 | 14.7565 | 101.0183 | 683.238 | 8.1909 | 86.3323 | 64.7292 | 363.9644 | 3.4804 | 0.1885 | 23.2254 | 88.4189 | 0.015911 | -0.0019164 | 0.013995 | 0.058782 | 0.0030999 | 1.7338e-07 | 0.0031001 | 0.022022 | 7.9976e-05 | 0.17784 | 0.00057443 | 0.057424 | 5.6405
0.4 | 0 | 11187.3819 | 1272.4534 | 308.7012 | 306.7914 | 293.948 | 306.688 | 293.948 | 14.7531 | -0.5484 | -1304.069 | 1099.591 | -0.057115 | 14.7498 | 100.9999 | 683.0324 | 8.1909 | 86.3319 | 65.1601 | 363.9644 | 3.4815 | 0.1885 | 23.2255 | 88.415 | 0.015899 | -0.0019131 | 0.013986 | 0.058698 | 0.0031 | 1.7329e-07 | 0.0031002 | 0.022022 | 8.2005e-05 | 0.17903 | 0.00057061 | 0.057042 | 5.7834
0.41 | 0 | 11173.9436 | 1272.4022 | 308.6928 | 306.7833 | 293.9464 | 306.68 | 293.9464 | 14.7464 | -0.54812 | -1303.407 | 1099.0328 | -0.057115 | 14.7431 | 100.9806 | 682.7898 | 8.1909 | 86.3314 | 65.5933 | 363.9645 | 3.4827 | 0.1885 | 23.2256 | 88.4106 | 0.015887 | -0.0019099 | 0.013978 | 0.058614 | 0.0031001 | 1.7319e-07 | 0.0031003 | 0.022022 | 8.4032e-05 | 0.18022 | 0.00056681 | 0.056662 | 5.9264
0.42 | 0 | 11160.4981 | 1272.351 | 308.6844 | 306.7752 | 293.9447 | 306.6719 | 293.9447 | 14.7397 | -0.54784 | -1302.741 | 1098.4712 | -0.057115 | 14.7364 | 100.9607 | 682.5099 | 8.1909 | 86.331 | 66.0286 | 363.9646 | 3.4841 | 0.1885 | 23.2257 | 88.4055 | 0.015876 | -0.0019066 | 0.013969 | 0.05853 | 0.0031003 | 1.731e-07 | 0.0031004 | 0.022022 | 8.6058e-05 | 0.18141 | 0.00056304 | 0.056286 | 6.0692
0.43 | 0 | 11147.0456 | 1272.2998 | 308.6762 | 306.767 | 293.943 | 306.6638 | 293.943 | 14.7331 | -0.54756 | -1302.0708 | 1097.9061 | -0.057115 | 14.7299 | 100.94 | 682.1925 | 8.1909 | 86.3306 | 66.4661 | 363.9647 | 3.4858 | 0.1885 | 23.2259 | 88.3998 | 0.015864 | -0.0019034 | 0.013961 | 0.058447 | 0.0031004 | 1.73e-07 | 0.0031005 | 0.022022 | 8.8083e-05 | 0.18262 | 0.0005593 | 0.055912 | 6.212
0.44 | 0 | 11133.5862 | 1272.2486 | 308.668 | 306.7588 | 293.9414 | 306.6556 | 293.9414 | 14.7266 | -0.54727 | -1301.3964 | 1097.3374 | -0.057115 | 14.7233 | 100.9186 | 681.8374 | 8.1909 | 86.3302 | 66.9056 | 363.9648 | 3.4876 | 0.1885 | 23.226 | 88.3935 | 0.015852 | -0.0019001 | 0.013952 | 0.058363 | 0.0031005 | 1.7291e-07 | 0.0031007 | 0.022022 | 9.0107e-05 | 0.18382 | 0.00055559 | 0.05554 | 6.3547
0.45 | 0 | 11120.12 | 1272.1975 | 308.6598 | 306.7505 | 293.9397 | 306.6474 | 293.9397 | 14.7201 | -0.54699 | -1300.7176 | 1096.7651 | -0.057115 | 14.7169 | 100.8964 | 681.4444 | 8.1909 | 86.3298 | 67.3473 | 363.9649 | 3.4896 | 0.1885 | 23.2261 | 88.3865 | 0.01584 | -0.0018968 | 0.013944 | 0.05828 | 0.0031006 | 1.7281e-07 | 0.0031008 | 0.022022 | 9.2129e-05 | 0.18504 | 0.0005519 | 0.055172 | 6.4973
0.46 | 0 | 11106.6469 | 1272.1463 | 308.6517 | 306.7422 | 293.9381 | 306.6392 | 293.9381 | 14.7137 | -0.5467 | -1300.0344 | 1096.189 | -0.057115 | 14.7105 | 100.8735 | 681.0135 | 8.1909 | 86.3294 | 67.791 | 363.965 | 3.4918 | 0.1885 | 23.2262 | 88.3789 | 0.015829 | -0.0018936 | 0.013935 | 0.058196 | 0.0031007 | 1.7272e-07 | 0.0031009 | 0.022022 | 9.415e-05 | 0.18626 | 0.00054824 | 0.054806 | 6.6398
0.47 | 0 | 11093.1677 | 1272.0952 | 308.6437 | 306.7339 | 293.9364 | 306.6309 | 293.9364 | 14.7073 | -0.54641 | -1299.3468 | 1095.6092 | -0.057115 | 14.7041 | 100.8497 | 680.5446 | 8.1909 | 86.3289 | 68.2367 | 363.9651 | 3.4942 | 0.1885 | 23.2263 | 88.3706 | 0.015817 | -0.0018903 | 0.013927 | 0.058113 | 0.0031009 | 1.7262e-07 | 0.003101 | 0.022022 | 9.617e-05 | 0.18748 | 0.00054461 | 0.054443 | 6.7823
0.48 | 0 | 11079.682 | 1272.0442 | 308.6357 | 306.7255 | 293.9347 | 306.6225 | 293.9347 | 14.701 | -0.54612 | -1298.6545 | 1095.0255 | -0.057115 | 14.6978 | 100.8251 | 680.0378 | 8.1909 | 86.3285 | 68.6843 | 363.9652 | 3.4968 | 0.1885 | 23.2264 | 88.3617 | 0.015805 | -0.001887 | 0.013918 | 0.05803 | 0.003101 | 1.7252e-07 | 0.0031012 | 0.022022 | 9.8189e-05 | 0.18871 | 0.000541 | 0.054083 | 6.9247
0.49 | 0 | 11066.19 | 1271.9931 | 308.6278 | 306.7171 | 293.9331 | 306.6142 | 293.9331 | 14.6947 | -0.54583 | -1297.9578 | 1094.438 | -0.057115 | 14.6916 | 100.7997 | 679.493 | 8.1909 | 86.3281 | 69.134 | 363.9653 | 3.4996 | 0.1885 | 23.2265 | 88.3521 | 0.015793 | -0.0018837 | 0.013909 | 0.057947 | 0.0031011 | 1.7243e-07 | 0.0031013 | 0.022022 | 0.00010021 | 0.18995 | 0.00053743 | 0.053726 | 7.067
0.5 | 0 | 11052.692 | 1271.9421 | 308.6199 | 306.7086 | 293.9314 | 306.6057 | 293.9314 | 14.6885 | -0.54553 | -1297.2563 | 1093.8466 | -0.057115 | 14.6854 | 100.7734 | 678.9105 | 8.1909 | 86.3277 | 69.5855 | 363.9654 | 3.5026 | 0.1885 | 23.2266 | 88.3419 | 0.015781 | -0.0018805 | 0.013901 | 0.057865 | 0.0031012 | 1.7233e-07 | 0.0031014 | 0.022022 | 0.00010222 | 0.19119 | 0.00053388 | 0.053371 | 7.2093
0.51 | 0 | 11039.1879 | 1271.8911 | 308.6121 | 306.7001 | 293.9298 | 306.5973 | 293.9298 | 14.6823 | -0.54523 | -1296.5503 | 1093.2512 | -0.057115 | 14.6793 | 100.7462 | 678.2904 | 8.1909 | 86.3273 | 70.0389 | 363.9655 | 3.5058 | 0.1885 | 23.2267 | 88.331 | 0.015769 | -0.0018772 | 0.013892 | 0.057782 | 0.0031014 | 1.7223e-07 | 0.0031015 | 0.022022 | 0.00010424 | 0.19243 | 0.00053036 | 0.053019 | 7.3514
0.52 | 0 | 11025.6781 | 1271.8402 | 308.6043 | 306.6915 | 293.9281 | 306.5887 | 293.9281 | 14.6762 | -0.54494 | -1295.8396 | 1092.6519 | -0.057115 | 14.6732 | 100.718 | 677.633 | 8.1909 | 86.3268 | 70.4941 | 363.9656 | 3.5092 | 0.1885 | 23.2269 | 88.3195 | 0.015758 | -0.0018739 | 0.013884 | 0.0577 | 0.0031015 | 1.7213e-07 | 0.0031017 | 0.022022 | 0.00010625 | 0.19368 | 0.00052686 | 0.05267 | 7.4935
0.53 | 0 | 11012.1625 | 1271.7892 | 308.5966 | 306.6829 | 293.9265 | 306.5802 | 293.9265 | 14.6702 | -0.54464 | -1295.1242 | 1092.0487 | -0.057115 | 14.6672 | 100.6889 | 676.9385 | 8.1909 | 86.3264 | 70.9511 | 363.9657 | 3.5128 | 0.1885 | 23.227 | 88.3073 | 0.015746 | -0.0018706 | 0.013875 | 0.057617 | 0.0031016 | 1.7203e-07 | 0.0031018 | 0.022022 | 0.00010826 | 0.19494 | 0.0005234 | 0.052323 | 7.6355
0.54 | 0 | 10998.6415 | 1271.7383 | 308.589 | 306.6742 | 293.9248 | 306.5716 | 293.9248 | 14.6642 | -0.54433 | -1294.4042 | 1091.4416 | -0.057115 | 14.6612 | 100.6587 | 676.2073 | 8.1909 | 86.326 | 71.4098 | 363.9658 | 3.5166 | 0.1885 | 23.2271 | 88.2945 | 0.015734 | -0.0018673 | 0.013866 | 0.057535 | 0.0031017 | 1.7193e-07 | 0.0031019 | 0.022022 | 0.00011027 | 0.1962 | 0.00051996 | 0.05198 | 7.7775
0.55 | 0 | 10985.115 | 1271.6874 | 308.5814 | 306.6655 | 293.9232 | 306.5629 | 293.9232 | 14.6582 | -0.54403 | -1293.6796 | 1090.8306 | -0.057115 | 14.6553 | 100.6274 | 675.4399 | 8.1909 | 86.3256 | 71.8701 | 363.9658 | 3.5206 | 0.1885 | 23.2272 | 88.2811 | 0.015722 | -0.001864 | 0.013858 | 0.057453 | 0.0031019 | 1.7183e-07 | 0.003102 | 0.022022 | 0.00011228 | 0.19746 | 0.00051655 | 0.051639 | 7.9193
0.56 | 0 | 10971.5832 | 1271.6366 | 308.5738 | 306.6568 | 293.9215 | 306.5543 | 293.9215 | 14.6523 | -0.54372 | -1292.9503 | 1090.2157 | -0.057115 | 14.6494 | 100.595 | 674.6367 | 8.1909 | 86.3252 | 72.3321 | 363.9659 | 3.5248 | 0.1885 | 23.2273 | 88.267 | 0.01571 | -0.0018608 | 0.013849 | 0.057372 | 0.003102 | 1.7173e-07 | 0.0031021 | 0.022022 | 0.00011429 | 0.19873 | 0.00051317 | 0.051301 | 8.0611
0.57 | 0 | 10958.0464 | 1271.5857 | 308.5663 | 306.648 | 293.9198 | 306.5455 | 293.9198 | 14.6465 | -0.54341 | -1292.2166 | 1089.597 | -0.057115 | 14.6436 | 100.5615 | 673.798 | 8.1909 | 86.3248 | 72.7956 | 363.966 | 3.5292 | 0.1885 | 23.2274 | 88.2522 | 0.015698 | -0.0018575 | 0.01384 | 0.05729 | 0.0031021 | 1.7162e-07 | 0.0031023 | 0.022022 | 0.0001163 | 0.20001 | 0.00050982 | 0.050966 | 8.2028
0.58 | 0 | 10944.5045 | 1271.5349 | 308.5589 | 306.6391 | 293.9182 | 306.5367 | 293.9182 | 14.6407 | -0.5431 | -1291.4784 | 1088.9746 | -0.057115 | 14.6378 | 100.5267 | 672.9249 | 8.1909 | 86.3244 | 73.2606 | 363.9661 | 3.5338 | 0.1885 | 23.2275 | 88.2369 | 0.015686 | -0.0018542 | 0.013832 | 0.057208 | 0.0031022 | 1.7152e-07 | 0.0031024 | 0.022022 | 0.00011831 | 0.20128 | 0.00050649 | 0.050634 | 8.3444
0.59 | 0 | 10930.9579 | 1271.4841 | 308.5515 | 306.6303 | 293.9166 | 306.5279 | 293.9166 | 14.635 | -0.54279 | -1290.7358 | 1088.3484 | -0.057115 | 14.6321 | 100.4906 | 672.0178 | 8.1909 | 86.3239 | 73.7271 | 363.9662 | 3.5385 | 0.1885 | 23.2276 | 88.2209 | 0.015674 | -0.0018509 | 0.013823 | 0.057127 | 0.0031023 | 1.7142e-07 | 0.0031025 | 0.022022 | 0.00012031 | 0.20257 | 0.0005032 | 0.050305 | 8.4859
0.6 | 0 | 10917.4065 | 1271.4334 | 308.5442 | 306.6213 | 293.9149 | 306.5191 | 293.9149 | 14.6293 | -0.54248 | -1289.989 | 1087.7187 | -0.057115 | 14.6264 | 100.4531 | 671.0774 | 8.1909 | 86.3235 | 74.1949 | 363.9663 | 3.5435 | 0.1885 | 23.2278 | 88.2043 | 0.015662 | -0.0018476 | 0.013814 | 0.057046 | 0.0031025 | 1.7131e-07 | 0.0031026 | 0.022022 | 0.00012231 | 0.20385 | 0.00049993 | 0.049978 | 8.6274
0.61 | 0 | 10903.8505 | 1271.3827 | 308.5369 | 306.6124 | 293.9133 | 306.5102 | 293.9133 | 14.6236 | -0.54216 | -1289.2379 | 1087.0854 | -0.057115 | 14.6208 | 100.4143 | 670.1046 | 8.1909 | 86.3231 | 74.6641 | 363.9664 | 3.5487 | 0.1885 | 23.2279 | 88.1871 | 0.015649 | -0.0018443 | 0.013805 | 0.056965 | 0.0031026 | 1.7121e-07 | 0.0031028 | 0.022022 | 0.00012432 | 0.20514 | 0.00049669 | 0.049654 | 8.7688
0.62 | 0 | 10890.2902 | 1271.332 | 308.5296 | 306.6034 | 293.9116 | 306.5012 | 293.9116 | 14.618 | -0.54184 | -1288.4828 | 1086.4487 | -0.057115 | 14.6153 | 100.3739 | 669.1002 | 8.1909 | 86.3227 | 75.1345 | 363.9665 | 3.554 | 0.1885 | 23.228 | 88.1693 | 0.015637 | -0.001841 | 0.013796 | 0.056884 | 0.0031027 | 1.7111e-07 | 0.0031029 | 0.022022 | 0.00012632 | 0.20643 | 0.00049348 | 0.049334 | 8.9101
0.63 | 0 | 10876.7255 | 1271.2813 | 308.5224 | 306.5943 | 293.91 | 306.4922 | 293.91 | 14.6125 | -0.54152 | -1287.7238 | 1085.8087 | -0.057115 | 14.6097 | 100.332 | 668.0649 | 8.1909 | 86.3223 | 75.606 | 363.9666 | 3.5595 | 0.1885 | 23.2281 | 88.151 | 0.015625 | -0.0018377 | 0.013787 | 0.056803 | 0.0031028 | 1.71e-07 | 0.003103 | 0.022022 | 0.00012832 | 0.20773 | 0.0004903 | 0.049016 | 9.0513
0.64 | 0 | 10863.1567 | 1271.2307 | 308.5153 | 306.5853 | 293.9083 | 306.4832 | 293.9083 | 14.607 | -0.5412 | -1286.9609 | 1085.1655 | -0.057115 | 14.6043 | 100.2885 | 666.9998 | 8.1909 | 86.3219 | 76.0787 | 363.9667 | 3.5652 | 0.1885 | 23.2282 | 88.132 | 0.015613 | -0.0018343 | 0.013778 | 0.056722 | 0.003103 | 1.709e-07 | 0.0031031 | 0.022022 | 0.00013032 | 0.20903 | 0.00048715 | 0.048701 | 9.1924
0.65 | 0 | 10849.5839 | 1271.18 | 308.5082 | 306.5761 | 293.9067 | 306.4742 | 293.9067 | 14.6015 | -0.54088 | -1286.1944 | 1084.5191 | -0.057115 | 14.5988 | 100.2434 | 665.9058 | 8.1909 | 86.3215 | 76.5523 | 363.9668 | 3.571 | 0.1885 | 23.2283 | 88.1125 | 0.0156 | -0.001831 | 0.013769 | 0.056642 | 0.0031031 | 1.7079e-07 | 0.0031033 | 0.022022 | 0.00013231 | 0.21033 | 0.00048403 | 0.048389 | 9.3334
0.66 | 0 | 10836.0072 | 1271.1295 | 308.5012 | 306.567 | 293.905 | 306.4651 | 293.905 | 14.5961 | -0.54056 | -1285.4242 | 1083.8697 | -0.057115 | 14.5935 | 100.1965 | 664.7839 | 8.1909 | 86.321 | 77.0269 | 363.9669 | 3.5771 | 0.1885 | 23.2284 | 88.0925 | 0.015588 | -0.0018277 | 0.01376 | 0.056561 | 0.0031032 | 1.7068e-07 | 0.0031034 | 0.022022 | 0.00013431 | 0.21163 | 0.00048094 | 0.04808 | 9.4744
0.67 | 0 | 10822.4267 | 1271.0789 | 308.4942 | 306.5578 | 293.9034 | 306.4559 | 293.9034 | 14.5908 | -0.54024 | -1284.6823 | 1083.2441 | -0.057115 | 14.5881 | 100.1478 | 663.6338 | 8.1909 | 86.3206 | 77.5024 | 363.967 | 3.5833 | 0.1885 | 23.2285 | 88.0719 | 0.015576 | -0.0018244 | 0.013751 | 0.056481 | 0.0031033 | 1.7058e-07 | 0.0031035 | 0.022022 | 0.0001363 | 0.21294 | 0.00047788 | 0.047774 | 9.6153
0.68 | 0 | 10808.8423 | 1271.0284 | 308.4872 | 306.5541 | 293.9017 | 306.4525 | 293.9017 | 14.5855 | -0.53724 | -1277.5481 | 1077.2286 | -0.057115 | 14.5829 | 100.091 | 662.7039 | 8.1909 | 86.3202 | 77.9786 | 363.9671 | 3.5883 | 0.1885 | 23.2286 | 88.0551 | 0.01556 | -0.0018211 | 0.013739 | 0.056401 | 0.0031034 | 1.6971e-07 | 0.0031036 | 0.022022 | 0.0001383 | 0.21425 | 0.00047487 | 0.047473 | 9.756
0.69 | 0 | 10795.3218 | 1270.9781 | 308.4804 | 306.4088 | 293.9001 | 306.3078 | 293.9001 | 14.5802 | -0.5343 | -1270.5564 | 1071.3331 | -0.057115 | 14.5777 | 94.0817 | 615.0323 | 8.1909 | 86.3198 | 78.4532 | 363.9671 | 3.8664 | 0.1885 | 23.2288 | 87.1572 | 0.015626 | -0.0018088 | 0.013817 | 0.056321 | 0.0031036 | 1.6886e-07 | 0.0031037 | 0.022022 | 0.0001403 | 0.21555 | 0.00046718 | 0.046705 | 9.8961
0.7 | 0 | 10781.8638 | 1270.9281 | 308.4736 | 306.4084 | 293.8985 | 306.3077 | 293.8985 | 14.5751 | -0.53411 | -1270.0903 | 1070.9401 | -0.057115 | 14.5725 | 94.1535 | 615.1122 | 8.1909 | 86.3194 | 78.926 | 363.9672 | 3.8659 | 0.1885 | 23.2289 | 87.1584 | 0.015608 | -0.0017968 | 0.013811 | 0.056242 | 0.0031037 | 1.6879e-07 | 0.0031039 | 0.022022 | 0.0001423 | 0.21685 | 0.00046439 | 0.046426 | 10.0353
0.71 | 0 | 10768.3994 | 1270.8781 | 308.4668 | 306.4019 | 293.8969 | 306.3012 | 293.8969 | 14.57 | -0.5339 | -1269.591 | 1070.5192 | -0.057115 | 14.5674 | 94.2375 | 614.9458 | 8.1909 | 86.319 | 79.3994 | 363.9673 | 3.867 | 0.1885 | 23.229 | 87.1547 | 0.015594 | -0.0017939 | 0.0138 | 0.056163 | 0.0031038 | 1.6871e-07 | 0.003104 | 0.022022 | 0.0001443 | 0.21815 | 0.0004616 | 0.046147 | 10.1745
0.72 | 0 | 10754.9292 | 1270.8281 | 308.4601 | 306.3954 | 293.8952 | 306.2948 | 293.8952 | 14.5649 | -0.53369 | -1269.0937 | 1070.0998 | -0.057115 | 14.5624 | 94.3202 | 614.7739 | 8.1909 | 86.3186 | 79.8733 | 363.9674 | 3.868 | 0.1885 | 23.2291 | 87.1509 | 0.015579 | -0.0017911 | 0.013788 | 0.056085 | 0.0031039 | 1.6864e-07 | 0.0031041 | 0.022022 | 0.0001463 | 0.21945 | 0.00045884 | 0.045872 | 10.3136
0.73 | 0 | 10741.4531 | 1270.7781 | 308.4535 | 306.3889 | 293.8936 | 306.2884 | 293.8936 | 14.5598 | -0.53348 | -1268.5982 | 1069.682 | -0.057115 | 14.5573 | 94.4017 | 614.5955 | 8.1909 | 86.3182 | 80.3476 | 363.9675 | 3.8692 | 0.1885 | 23.2292 | 87.147 | 0.015564 | -0.0017882 | 0.013776 | 0.056006 | 0.0031041 | 1.6857e-07 | 0.0031042 | 0.022022 | 0.0001483 | 0.22075 | 0.00045611 | 0.045599 | 10.4527
0.74 | 0 | 10727.9712 | 1270.7281 | 308.4468 | 306.3825 | 293.892 | 306.282 | 293.892 | 14.5548 | -0.53327 | -1268.1046 | 1069.2658 | -0.057115 | 14.5524 | 94.4819 | 614.4112 | 8.1909 | 86.3178 | 80.8222 | 363.9676 | 3.8703 | 0.1885 | 23.2293 | 87.1429 | 0.01555 | -0.0017853 | 0.013764 | 0.055928 | 0.0031042 | 1.685e-07 | 0.0031043 | 0.022022 | 0.0001503 | 0.22206 | 0.00045341 | 0.045329 | 10.5917
0.75 | 0 | 10714.4836 | 1270.6782 | 308.4403 | 306.3761 | 293.8904 | 306.2756 | 293.8904 | 14.5499 | -0.53307 | -1267.6129 | 1068.8512 | -0.057115 | 14.5474 | 94.5609 | 614.2211 | 8.1909 | 86.3174 | 81.297 | 363.9677 | 3.8715 | 0.1885 | 23.2294 | 87.1387 | 0.015535 | -0.0017825 | 0.013752 | 0.055849 | 0.0031043 | 1.6842e-07 | 0.0031045 | 0.022022 | 0.00015229 | 0.22336 | 0.00045075 | 0.045062 | 10.7307
0.76 | 0 | 10700.9904 | 1270.6283 | 308.4337 | 306.3697 | 293.8888 | 306.2692 | 293.8888 | 14.545 | -0.53286 | -1267.1231 | 1068.4382 | -0.057115 | 14.5425 | 94.6387 | 614.0258 | 8.1909 | 86.3169 | 81.7719 | 363.9678 | 3.8727 | 0.1885 | 23.2295 | 87.1345 | 0.01552 | -0.0017796 | 0.01374 | 0.055771 | 0.0031044 | 1.6835e-07 | 0.0031046 | 0.022022 | 0.00015429 | 0.22467 | 0.00044811 | 0.044798 | 10.8696
0.77 | 0 | 10687.4915 | 1270.5784 | 308.4272 | 306.3633 | 293.8871 | 306.2629 | 293.8871 | 14.5401 | -0.53265 | -1266.6354 | 1068.027 | -0.057115 | 14.5377 | 94.7151 | 613.8253 | 8.1909 | 86.3165 | 82.2467 | 363.9679 | 3.874 | 0.1885 | 23.2296 | 87.1301 | 0.015505 | -0.0017768 | 0.013728 | 0.055693 | 0.0031045 | 1.6828e-07 | 0.0031047 | 0.022022 | 0.00015628 | 0.22597 | 0.0004455 | 0.044537 | 11.0085
0.78 | 0 | 10673.9872 | 1270.5285 | 308.4208 | 306.357 | 293.8855 | 306.2566 | 293.8855 | 14.5352 | -0.53245 | -1266.1498 | 1067.6175 | -0.057115 | 14.5329 | 94.7902 | 613.6201 | 8.1909 | 86.3161 | 82.7215 | 363.968 | 3.8753 | 0.1885 | 23.2297 | 87.1256 | 0.01549 | -0.001774 | 0.013716 | 0.055615 | 0.0031047 | 1.6821e-07 | 0.0031048 | 0.022022 | 0.00015827 | 0.22728 | 0.00044292 | 0.04428 | 11.1473
0.79 | 0 | 10660.4775 | 1270.4787 | 308.4143 | 306.3506 | 293.8839 | 306.2503 | 293.8839 | 14.5305 | -0.53225 | -1265.6662 | 1067.2097 | -0.057115 | 14.5281 | 94.864 | 613.4103 | 8.1909 | 86.3157 | 83.196 | 363.9681 | 3.8766 | 0.1885 | 23.2299 | 87.121 | 0.015475 | -0.0017711 | 0.013704 | 0.055537 | 0.0031048 | 1.6814e-07 | 0.0031049 | 0.022022 | 0.00016025 | 0.22858 | 0.00044037 | 0.044025 | 11.2861
0.8 | 0 | 10646.9624 | 1270.4288 | 308.408 | 306.3443 | 293.8823 | 306.244 | 293.8823 | 14.5257 | -0.53204 | -1265.1846 | 1066.8037 | -0.057115 | 14.5233 | 94.9364 | 613.1961 | 8.1909 | 86.3153 | 83.6702 | 363.9682 | 3.878 | 0.1885 | 23.23 | 87.1163 | 0.01546 | -0.0017683 | 0.013692 | 0.055459 | 0.0031049 | 1.6807e-07 | 0.0031051 | 0.022022 | 0.00016224 | 0.22988 | 0.00043785 | 0.043773 | 11.4248
0.81 | 0 | 10633.442 | 1270.379 | 308.4016 | 306.338 | 293.8807 | 306.2377 | 293.8807 | 14.521 | -0.53184 | -1264.7051 | 1066.3994 | -0.057115 | 14.5186 | 95.0075 | 612.9776 | 8.1909 | 86.3149 | 84.1439 | 363.9682 | 3.8794 | 0.1885 | 23.2301 | 87.1116 | 0.015445 | -0.0017655 | 0.01368 | 0.055381 | 0.003105 | 1.6799e-07 | 0.0031052 | 0.022022 | 0.00016422 | 0.23118 | 0.00043536 | 0.043524 | 11.5634
0.82 | 0 | 10619.9163 | 1270.3292 | 308.3953 | 306.3317 | 293.879 | 306.2315 | 293.879 | 14.5163 | -0.53164 | -1264.2277 | 1065.9968 | -0.057115 | 14.514 | 95.0771 | 612.755 | 8.1909 | 86.3145 | 84.617 | 363.9683 | 3.8808 | 0.1885 | 23.2302 | 87.1067 | 0.01543 | -0.0017626 | 0.013667 | 0.055304 | 0.0031051 | 1.6792e-07 | 0.0031053 | 0.022022 | 0.00016621 | 0.23248 | 0.0004329 | 0.043279 | 11.702
0.83 | 0 | 10606.3855 | 1270.2794 | 308.3891 | 306.3255 | 293.8774 | 306.2253 | 293.8774 | 14.5116 | -0.53144 | -1263.7523 | 1065.5959 | -0.057115 | 14.5093 | 95.1453 | 612.5284 | 8.1909 | 86.3141 | 85.0894 | 363.9684 | 3.8822 | 0.1885 | 23.2303 | 87.1018 | 0.015415 | -0.0017598 | 0.013655 | 0.055227 | 0.0031053 | 1.6785e-07 | 0.0031054 | 0.022022 | 0.00016819 | 0.23378 | 0.00043047 | 0.043036 | 11.8406
0.84 | 0 | 10592.8497 | 1270.2296 | 308.3828 | 306.3193 | 293.8758 | 306.2191 | 293.8758 | 14.507 | -0.53124 | -1263.2789 | 1065.1968 | -0.057115 | 14.5047 | 95.212 | 612.2978 | 8.1909 | 86.3137 | 85.5609 | 363.9685 | 3.8837 | 0.1885 | 23.2304 | 87.0968 | 0.0154 | -0.001757 | 0.013643 | 0.055149 | 0.0031054 | 1.6778e-07 | 0.0031056 | 0.022022 | 0.00017017 | 0.23508 | 0.00042808 | 0.042796 | 11.9791
0.85 | 0 | 10579.3088 | 1270.1799 | 308.3766 | 306.3131 | 293.8742 | 306.2129 | 293.8742 | 14.5024 | -0.53105 | -1262.8075 | 1064.7993 | -0.057115 | 14.5002 | 95.2773 | 612.0633 | 8.1909 | 86.3133 | 86.0315 | 363.9686 | 3.8852 | 0.1885 | 23.2305 | 87.0917 | 0.015384 | -0.0017542 | 0.01363 | 0.055072 | 0.0031055 | 1.6771e-07 | 0.0031057 | 0.022022 | 0.00017214 | 0.23637 | 0.00042571 | 0.04256 | 12.1175
0.86 | 0 | 10565.763 | 1270.1301 | 308.3705 | 306.3069 | 293.8726 | 306.2068 | 293.8726 | 14.4979 | -0.53085 | -1262.338 | 1064.4034 | -0.057115 | 14.4957 | 95.3411 | 611.825 | 8.1909 | 86.3129 | 86.501 | 363.9687 | 3.8867 | 0.1885 | 23.2306 | 87.0865 | 0.015369 | -0.0017514 | 0.013618 | 0.054995 | 0.0031056 | 1.6764e-07 | 0.0031058 | 0.022022 | 0.00017412 | 0.23766 | 0.00042337 | 0.042326 | 12.2559
0.87 | 0 | 10552.2123 | 1270.0804 | 308.3644 | 306.3007 | 293.871 | 306.2006 | 293.871 | 14.4934 | -0.53065 | -1261.8704 | 1064.0091 | -0.057115 | 14.4912 | 95.4033 | 611.5827 | 8.1909 | 86.3125 | 86.9692 | 363.9688 | 3.8882 | 0.1885 | 23.2307 | 87.0812 | 0.015354 | -0.0017486 | 0.013605 | 0.054918 | 0.0031057 | 1.6758e-07 | 0.0031059 | 0.022022 | 0.00017609 | 0.23895 | 0.00042107 | 0.042096 | 12.3942
0.88 | 0 | 10538.6569 | 1270.0307 | 308.3583 | 306.2945 | 293.8693 | 306.1945 | 293.8693 | 14.4889 | -0.53046 | -1261.4046 | 1063.6164 | -0.057115 | 14.4867 | 95.464 | 611.3366 | 8.1909 | 86.3121 | 87.436 | 363.9689 | 3.8898 | 0.1885 | 23.2308 | 87.0759 | 0.015338 | -0.0017458 | 0.013592 | 0.054841 | 0.0031059 | 1.6751e-07 | 0.003106 | 0.022022 | 0.00017806 | 0.24023 | 0.0004188 | 0.041869 | 12.5325
0.89 | 0 | 10525.0967 | 1269.981 | 308.3522 | 306.2884 | 293.8677 | 306.1884 | 293.8677 | 14.4845 | -0.53026 | -1260.9406 | 1063.2251 | -0.057115 | 14.4823 | 95.5231 | 611.0865 | 8.1909 | 86.3117 | 87.9014 | 363.969 | 3.8914 | 0.1885 | 23.231 | 87.0705 | 0.015323 | -0.001743 | 0.01358 | 0.054765 | 0.003106 | 1.6744e-07 | 0.0031062 | 0.022022 | 0.00018003 | 0.24151 | 0.00041655 | 0.041644 | 12.6708
0.9 | 0 | 10511.5319 | 1269.9313 | 308.3462 | 306.2823 | 293.8661 | 306.1823 | 293.8661 | 14.4801 | -0.53007 | -1260.4783 | 1062.8353 | -0.057115 | 14.4779 | 95.5806 | 610.8324 | 8.1909 | 86.3112 | 88.365 | 363.9691 | 3.893 | 0.1885 | 23.2311 | 87.065 | 0.015307 | -0.0017402 | 0.013567 | 0.054688 | 0.0031061 | 1.6737e-07 | 0.0031063 | 0.022022 | 0.000182 | 0.24278 | 0.00041434 | 0.041423 | 12.809
0.91 | 0 | 10497.9626 | 1269.8817 | 308.3402 | 306.2762 | 293.8645 | 306.1763 | 293.8645 | 14.4757 | -0.52987 | -1260.0177 | 1062.4469 | -0.057115 | 14.4736 | 95.6365 | 610.5742 | 8.1909 | 86.3108 | 88.8269 | 363.9692 | 3.8946 | 0.1885 | 23.2312 | 87.0594 | 0.015292 | -0.0017374 | 0.013554 | 0.054612 | 0.0031062 | 1.673e-07 | 0.0031064 | 0.022022 | 0.00018397 | 0.24405 | 0.00041216 | 0.041205 | 12.9471
0.92 | 0 | 10484.3888 | 1269.832 | 308.3343 | 306.2701 | 293.8629 | 306.1702 | 293.8629 | 14.4714 | -0.52968 | -1259.5586 | 1062.0598 | -0.057115 | 14.4692 | 95.6908 | 610.3118 | 8.1909 | 86.3104 | 89.2868 | 363.9693 | 3.8963 | 0.1885 | 23.2313 | 87.0537 | 0.015276 | -0.0017346 | 0.013542 | 0.054536 | 0.0031063 | 1.6723e-07 | 0.0031065 | 0.022022 | 0.00018593 | 0.24531 | 0.00041001 | 0.040991 | 13.0852
0.93 | 0 | 10470.8106 | 1269.7824 | 308.3284 | 306.264 | 293.8613 | 306.1642 | 293.8613 | 14.4671 | -0.52949 | -1259.101 | 1061.674 | -0.057115 | 14.4649 | 95.7434 | 610.0451 | 8.1909 | 86.31 | 89.7446 | 363.9693 | 3.898 | 0.1885 | 23.2314 | 87.0479 | 0.015261 | -0.0017318 | 0.013529 | 0.054459 | 0.0031065 | 1.6716e-07 | 0.0031066 | 0.022022 | 0.00018789 | 0.24657 | 0.00040789 | 0.040779 | 13.2232
0.94 | 0 | 10457.228 | 1269.7328 | 308.3225 | 306.258 | 293.8597 | 306.1582 | 293.8597 | 14.4628 | -0.52929 | -1258.6448 | 1061.2893 | -0.057115 | 14.4607 | 95.7943 | 609.7741 | 8.1909 | 86.3096 | 90.2001 | 363.9694 | 3.8998 | 0.1885 | 23.2315 | 87.042 | 0.015245 | -0.0017291 | 0.013516 | 0.054383 | 0.0031066 | 1.671e-07 | 0.0031068 | 0.022022 | 0.00018985 | 0.24782 | 0.0004058 | 0.04057 | 13.3612
0.95 | 0 | 10443.6413 | 1269.6832 | 308.3166 | 306.2519 | 293.858 | 306.1522 | 293.858 | 14.4586 | -0.5291 | -1258.19 | 1060.9058 | -0.057115 | 14.4565 | 95.8435 | 609.4985 | 8.1909 | 86.3092 | 90.6532 | 363.9695 | 3.9015 | 0.1885 | 23.2316 | 87.0361 | 0.015229 | -0.0017263 | 0.013503 | 0.054307 | 0.0031067 | 1.6703e-07 | 0.0031069 | 0.022022 | 0.00019181 | 0.24907 | 0.00040375 | 0.040365 | 13.4991
0.96 | 0 | 10430.0504 | 1269.6337 | 308.3108 | 306.2459 | 293.8564 | 306.1462 | 293.8564 | 14.4544 | -0.52891 | -1257.7363 | 1060.5233 | -0.057115 | 14.4523 | 95.891 | 609.2182 | 8.1909 | 86.3088 | 91.1038 | 363.9696 | 3.9033 | 0.1885 | 23.2317 | 87.03 | 0.015214 | -0.0017235 | 0.01349 | 0.054232 | 0.0031068 | 1.6696e-07 | 0.003107 | 0.022022 | 0.00019377 | 0.25031 | 0.00040172 | 0.040162 | 13.637
0.97 | 0 | 10416.4554 | 1269.5841 | 308.305 | 306.2399 | 293.8548 | 306.1402 | 293.8548 | 14.4502 | -0.52872 | -1257.2838 | 1060.1417 | -0.057115 | 14.4481 | 95.9367 | 608.933 | 8.1909 | 86.3084 | 91.5516 | 363.9697 | 3.9051 | 0.1885 | 23.2318 | 87.0238 | 0.015198 | -0.0017208 | 0.013477 | 0.054156 | 0.0031069 | 1.6689e-07 | 0.0031071 | 0.022022 | 0.00019572 | 0.25154 | 0.00039973 | 0.039963 | 13.7749
0.98 | 0 | 10402.8565 | 1269.5346 | 308.2992 | 306.2339 | 293.8532 | 306.1342 | 293.8532 | 14.446 | -0.52853 | -1256.8324 | 1059.7611 | -0.057115 | 14.444 | 95.9806 | 608.6429 | 8.1909 | 86.308 | 91.9965 | 363.9698 | 3.907 | 0.1885 | 23.2319 | 87.0176 | 0.015182 | -0.001718 | 0.013464 | 0.05408 | 0.0031071 | 1.6683e-07 | 0.0031072 | 0.022022 | 0.00019767 | 0.25276 | 0.00039777 | 0.039767 | 13.9127
0.99 | 0 | 10389.2537 | 1269.4851 | 308.2935 | 306.2279 | 293.8516 | 306.1283 | 293.8516 | 14.4419 | -0.52834 | -1256.3797 | 1059.3794 | -0.057115 | 14.4399 | 96.0227 | 608.3476 | 8.1909 | 86.3076 | 92.4384 | 363.9699 | 3.9089 | 0.1885 | 23.232 | 87.0112 | 0.015166 | -0.0017152 | 0.013451 | 0.054005 | 0.0031072 | 1.6676e-07 | 0.0031074 | 0.022022 | 0.00019963 | 0.25397 | 0.00039584 | 0.039574 | 14.0504
1 | 0 | 10375.6471 | 1269.4356 | 308.2878 | 306.2215 | 293.85 | 306.1219 | 293.85 | 14.4378 | [5 empty] | 96.0637 | 608.032 | 8.1909 | 86.3072 | 92.8771 | 363.97 | 3.9109 | 0.1885 | 23.2322 | 87.0044 | 0.015151 | -0.0017125 | 0.013438 | 0.05393 | 0 | 0 | 0 | 0.022022 | 0.00020157 | 0.25518 | 0.00039394 | 0.039384 | 14.1881

## May_11_1
pos | roughness | Re_CO2 | Re_H2O | CO2b | CO2w | H2Ob | H2Ow | H2Ob_at_pos | dT_bulk | Q | q_CO2 | q_H2O | Q_leak | lmtd | Nu_CO2 | htc_CO2 | Nu_H2O | htc_H2O | CO2_mCp | H2O_mCp | r_CO2 | r_cond | r_H2O | U | CO2_visc | CO2_acc | CO2_tot | Ve_CO2 | H2O_visc | H2O_acc | H2O_tot | Ve_H2O | CO2_dp_cumulative_psi | C | NTU | effectiveness | overall effectiveness
0 | 0 | 8961.3249 | 1274.1143 | 308.491 | 306.0489 | 294.0019 | 305.952 | 294.0019 | 14.489 | -0.51442 | -1223.2679 | 1031.4595 | -0.057115 | 14.4869 | 85.0271 | 500.922 | 8.1909 | 86.3454 | 87.4895 | 363.9614 | 4.7472 | 0.1885 | 23.2219 | 84.4522 | 0 | 0 | 0 | 0.04681 | 0.003096 | 1.6399e-07 | 0.0030962 | 0.022022 | 0 | 0.24038 | 0.00040593 | 0.040583 | 0
0.01 | 0 | 8947.9792 | 1274.0659 | 308.4851 | 306.0395 | 294.0004 | 305.9426 | 294.0004 | 14.4847 | -0.51411 | -1222.5411 | 1030.8467 | -0.057115 | 14.4826 | 84.9122 | 500.0553 | 8.1909 | 86.345 | 87.4063 | 363.9615 | 4.7554 | 0.1885 | 23.222 | 84.4272 | 0.013483 | -0.0014217 | 0.012062 | 0.046747 | 0.0030961 | 1.6389e-07 | 0.0030963 | 0.022022 | 1.7494e-06 | 0.24015 | 0.00040619 | 0.040609 | 0.18326
0.02 | 0 | 8934.6437 | 1274.0175 | 308.4792 | 306.0309 | 293.9988 | 305.934 | 293.9988 | 14.4804 | -0.51381 | -1221.8119 | 1030.2318 | -0.057115 | 14.4782 | 84.7953 | 499.1879 | 8.1909 | 86.3446 | 87.3183 | 363.9616 | 4.7637 | 0.1885 | 23.2221 | 84.4021 | 0.013469 | -0.0014187 | 0.01205 | 0.046685 | 0.0030962 | 1.6379e-07 | 0.0030964 | 0.022022 | 3.4971e-06 | 0.23991 | 0.00040648 | 0.040638 | 0.36642
0.03 | 0 | 8921.3186 | 1273.9692 | 308.4733 | 306.0222 | 293.9972 | 305.9253 | 293.9972 | 14.4761 | -0.5135 | -1221.079 | 1029.6138 | -0.057115 | 14.4739 | 84.6771 | 498.3145 | 8.1909 | 86.3442 | 87.2257 | 363.9617 | 4.772 | 0.1885 | 23.2222 | 84.3768 | 0.013454 | -0.0014156 | 0.012039 | 0.046623 | 0.0030963 | 1.6369e-07 | 0.0030965 | 0.022022 | 5.2432e-06 | 0.23966 | 0.00040679 | 0.040669 | 0.54947
0.04 | 0 | 8908.004 | 1273.9209 | 308.4674 | 306.0134 | 293.9957 | 305.9166 | 293.9957 | 14.4718 | -0.51319 | -1220.3425 | 1028.9928 | -0.057115 | 14.4696 | 84.5576 | 497.4352 | 8.1909 | 86.3438 | 87.1282 | 363.9618 | 4.7805 | 0.1885 | 23.2223 | 84.3513 | 0.01344 | -0.0014125 | 0.012027 | 0.046561 | 0.0030965 | 1.6359e-07 | 0.0030966 | 0.022022 | 6.9876e-06 | 0.23939 | 0.00040712 | 0.040702 | 0.7324
0.05 | 0 | 8894.7001 | 1273.8726 | 308.4615 | 306.0046 | 293.9941 | 305.9079 | 293.9941 | 14.4674 | -0.51288 | -1219.6022 | 1028.3686 | -0.057115 | 14.4653 | 84.4367 | 496.5498 | 8.1909 | 86.3434 | 87.026 | 363.9619 | 4.789 | 0.1885 | 23.2224 | 84.3254 | 0.013426 | -0.0014094 | 0.012016 | 0.046499 | 0.0030966 | 1.6349e-07 | 0.0030967 | 0.022022 | 8.7304e-06 | 0.23911 | 0.00040748 | 0.040737 | 0.91523
0.06 | 0 | 8881.407 | 1273.8244 | 308.4556 | 305.9958 | 293.9925 | 305.8992 | 293.9925 | 14.4631 | -0.51256 | -1218.8581 | 1027.7411 | -0.057115 | 14.4609 | 84.3146 | 495.6584 | 8.1909 | 86.343 | 86.9189 | 363.962 | 4.7976 | 0.1885 | 23.2225 | 84.2994 | 0.013411 | -0.0014063 | 0.012005 | 0.046437 | 0.0030967 | 1.6339e-07 | 0.0030969 | 0.022022 | 1.0472e-05 | 0.23881 | 0.00040785 | 0.040775 | 1.0979
0.07 | 0 | 8868.1249 | 1273.7761 | 308.4497 | 305.987 | 293.991 | 305.8904 | 293.991 | 14.4588 | -0.51225 | -1218.1101 | 1027.1104 | -0.057115 | 14.4566 | 84.1912 | 494.7607 | 8.1909 | 86.3427 | 86.8068 | 363.962 | 4.8063 | 0.1885 | 23.2226 | 84.2731 | 0.013397 | -0.0014032 | 0.011994 | 0.046375 | 0.0030968 | 1.6328e-07 | 0.003097 | 0.022022 | 1.2211e-05 | 0.23851 | 0.00040825 | 0.040815 | 1.2806
0.08 | 0 | 8854.8539 | 1273.7279 | 308.4438 | 305.9781 | 293.9894 | 305.8815 | 293.9894 | 14.4544 | -0.51193 | -1217.3581 | 1026.4763 | -0.057115 | 14.4523 | 84.0664 | 493.8568 | 8.1909 | 86.3423 | 86.6898 | 363.9621 | 4.8151 | 0.1885 | 23.2227 | 84.2465 | 0.013383 | -0.0014001 | 0.011982 | 0.046313 | 0.0030969 | 1.6318e-07 | 0.0030971 | 0.022022 | 1.3949e-05 | 0.23818 | 0.00040867 | 0.040857 | 1.463
0.09 | 0 | 8841.5943 | 1273.6797 | 308.4379 | 305.9691 | 293.9878 | 305.8727 | 293.9878 | 14.4501 | -0.51161 | -1216.602 | 1025.8388 | -0.057115 | 14.4479 | 83.9402 | 492.9466 | 8.1909 | 86.3419 | 86.5679 | 363.9622 | 4.824 | 0.1885 | 23.2228 | 84.2196 | 0.013368 | -0.001397 | 0.011971 | 0.046252 | 0.003097 | 1.6308e-07 | 0.0030972 | 0.022022 | 1.5685e-05 | 0.23785 | 0.00040912 | 0.040902 | 1.6454
0.1 | 0 | 8828.3461 | 1273.6316 | 308.432 | 305.9602 | 293.9863 | 305.8637 | 293.9863 | 14.4457 | -0.51129 | -1215.8418 | 1025.1978 | -0.057115 | 14.4436 | 83.8127 | 492.03 | 8.1909 | 86.3415 | 86.4409 | 363.9623 | 4.833 | 0.1885 | 23.2229 | 84.1925 | 0.013354 | -0.0013939 | 0.01196 | 0.046191 | 0.0030972 | 1.6297e-07 | 0.0030973 | 0.022022 | 1.742e-05 | 0.2375 | 0.00040959 | 0.040949 | 1.8277
0.11 | 0 | 8815.1096 | 1273.5835 | 308.4261 | 305.9511 | 293.9847 | 305.8548 | 293.9847 | 14.4414 | -0.51097 | -1215.0773 | 1024.5532 | -0.057115 | 14.4392 | 83.6838 | 491.107 | 8.1909 | 86.3411 | 86.3088 | 363.9624 | 4.8421 | 0.1885 | 23.223 | 84.1651 | 0.01334 | -0.0013908 | 0.011949 | 0.04613 | 0.0030973 | 1.6287e-07 | 0.0030974 | 0.022022 | 1.9153e-05 | 0.23714 | 0.00041008 | 0.040998 | 2.0098
0.12 | 0 | 8801.8848 | 1273.5354 | 308.4202 | 305.9421 | 293.9831 | 305.8458 | 293.9831 | 14.437 | -0.51065 | -1214.3086 | 1023.905 | -0.057115 | 14.4348 | 83.5536 | 490.1775 | 8.1909 | 86.3407 | 86.1717 | 363.9625 | 4.8512 | 0.1885 | 23.2231 | 84.1375 | 0.013326 | -0.0013877 | 0.011938 | 0.046069 | 0.0030974 | 1.6276e-07 | 0.0030976 | 0.022022 | 2.0884e-05 | 0.23676 | 0.0004106 | 0.04105 | 2.1919
0.13 | 0 | 8788.672 | 1273.4873 | 308.4142 | 305.933 | 293.9816 | 305.8368 | 293.9816 | 14.4326 | -0.51032 | -1213.5354 | 1023.2531 | -0.057115 | 14.4305 | 83.422 | 489.2415 | 8.1909 | 86.3403 | 86.0294 | 363.9626 | 4.8605 | 0.1885 | 23.2232 | 84.1096 | 0.013311 | -0.0013846 | 0.011927 | 0.046008 | 0.0030975 | 1.6266e-07 | 0.0030977 | 0.022022 | 2.2614e-05 | 0.23637 | 0.00041114 | 0.041104 | 2.3738
0.14 | 0 | 8775.4714 | 1273.4393 | 308.4083 | 305.9239 | 293.98 | 305.8277 | 293.98 | 14.4283 | -0.51 | -1212.7578 | 1022.5974 | -0.057115 | 14.4261 | 83.289 | 488.2988 | 8.1909 | 86.3399 | 85.882 | 363.9627 | 4.8699 | 0.1885 | 23.2233 | 84.0813 | 0.013297 | -0.0013814 | 0.011916 | 0.045947 | 0.0030976 | 1.6255e-07 | 0.0030978 | 0.022022 | 2.4342e-05 | 0.23596 | 0.00041171 | 0.041161 | 2.5556
0.15 | 0 | 8762.283 | 1273.3913 | 308.4023 | 305.9147 | 293.9785 | 305.8186 | 293.9785 | 14.4239 | -0.50967 | -1211.9756 | 1021.9379 | -0.057115 | 14.4217 | 83.1546 | 487.3495 | 8.1909 | 86.3395 | 85.7295 | 363.9627 | 4.8794 | 0.1885 | 23.2235 | 84.0528 | 0.013283 | -0.0013783 | 0.011905 | 0.045886 | 0.0030977 | 1.6245e-07 | 0.0030979 | 0.022022 | 2.6069e-05 | 0.23554 | 0.0004123 | 0.04122 | 2.7373
0.16 | 0 | 8749.1071 | 1273.3433 | 308.3964 | 305.9054 | 293.9769 | 305.8094 | 293.9769 | 14.4195 | -0.50934 | -1211.1888 | 1021.2744 | -0.057115 | 14.4173 | 83.0188 | 486.3936 | 8.1909 | 86.3391 | 85.5717 | 363.9628 | 4.889 | 0.1885 | 23.2236 | 84.024 | 0.013269 | -0.0013752 | 0.011894 | 0.045826 | 0.0030979 | 1.6234e-07 | 0.003098 | 0.022022 | 2.7794e-05 | 0.23511 | 0.00041292 | 0.041282 | 2.9189
0.17 | 0 | 8735.9438 | 1273.2954 | 308.3904 | 305.8962 | 293.9754 | 305.8002 | 293.9754 | 14.4151 | -0.50901 | -1210.3974 | 1020.607 | -0.057115 | 14.4129 | 82.8816 | 485.4309 | 8.1909 | 86.3387 | 85.4087 | 363.9629 | 4.8987 | 0.1885 | 23.2237 | 83.995 | 0.013255 | -0.001372 | 0.011883 | 0.045765 | 0.003098 | 1.6223e-07 | 0.0030981 | 0.022022 | 2.9518e-05 | 0.23466 | 0.00041357 | 0.041346 | 3.1003
0.18 | 0 | 8722.7933 | 1273.2474 | 308.3845 | 305.8869 | 293.9738 | 305.7909 | 293.9738 | 14.4107 | -0.50867 | -1209.6011 | 1019.9356 | -0.057115 | 14.4085 | 82.743 | 484.4615 | 8.1909 | 86.3383 | 85.2405 | 363.963 | 4.9085 | 0.1885 | 23.2238 | 83.9656 | 0.013241 | -0.0013689 | 0.011872 | 0.045705 | 0.0030981 | 1.6212e-07 | 0.0030982 | 0.022022 | 3.124e-05 | 0.2342 | 0.00041424 | 0.041413 | 3.2817
0.19 | 0 | 8709.6558 | 1273.1995 | 308.3785 | 305.8775 | 293.9722 | 305.7816 | 293.9722 | 14.4063 | -0.50833 | -1208.7999 | 1019.2601 | -0.057115 | 14.404 | 82.603 | 483.4852 | 8.1909 | 86.3379 | 85.067 | 363.9631 | 4.9184 | 0.1885 | 23.2239 | 83.9359 | 0.013227 | -0.0013657 | 0.011861 | 0.045645 | 0.0030982 | 1.6201e-07 | 0.0030984 | 0.022022 | 3.296e-05 | 0.23372 | 0.00041494 | 0.041483 | 3.4629
0.2 | 0 | 8696.5314 | 1273.1517 | 308.3725 | 305.8681 | 293.9707 | 305.7723 | 293.9707 | 14.4018 | -0.50799 | -1207.9939 | 1018.5804 | -0.057115 | 14.3996 | 82.4616 | 482.5022 | 8.1909 | 86.3376 | 84.8883 | 363.9632 | 4.9284 | 0.1885 | 23.224 | 83.9059 | 0.013213 | -0.0013626 | 0.01185 | 0.045585 | 0.0030983 | 1.619e-07 | 0.0030985 | 0.022022 | 3.4679e-05 | 0.23323 | 0.00041566 | 0.041555 | 3.644
0.21 | 0 | 8683.4204 | 1273.1038 | 308.3665 | 305.8586 | 293.9691 | 305.7629 | 293.9691 | 14.3974 | -0.50765 | -1207.1828 | 1017.8965 | -0.057115 | 14.3952 | 82.3187 | 481.5123 | 8.1909 | 86.3372 | 84.7043 | 363.9633 | 4.9385 | 0.1885 | 23.2241 | 83.8756 | 0.013199 | -0.0013594 | 0.01184 | 0.045525 | 0.0030984 | 1.6179e-07 | 0.0030986 | 0.022022 | 3.6396e-05 | 0.23273 | 0.00041641 | 0.041631 | 3.825
0.22 | 0 | 8670.3228 | 1273.056 | 308.3605 | 305.8491 | 293.9676 | 305.7534 | 293.9676 | 14.3929 | -0.50731 | -1206.3666 | 1017.2083 | -0.057115 | 14.3907 | 82.1744 | 480.5155 | 8.1909 | 86.3368 | 84.515 | 363.9634 | 4.9488 | 0.1885 | 23.2242 | 83.845 | 0.013185 | -0.0013562 | 0.011829 | 0.045466 | 0.0030985 | 1.6168e-07 | 0.0030987 | 0.022022 | 3.8111e-05 | 0.23221 | 0.00041719 | 0.041709 | 4.0058
0.23 | 0 | 8657.2389 | 1273.0083 | 308.3545 | 305.8396 | 293.966 | 305.744 | 293.966 | 14.3885 | -0.50696 | -1205.5453 | 1016.5158 | -0.057115 | 14.3862 | 82.0287 | 479.5119 | 8.1909 | 86.3364 | 84.3205 | 363.9634 | 4.9591 | 0.1885 | 23.2243 | 83.8141 | 0.013171 | -0.0013531 | 0.011818 | 0.045406 | 0.0030987 | 1.6157e-07 | 0.0030988 | 0.022022 | 3.9826e-05 | 0.23167 | 0.000418 | 0.041789 | 4.1865
0.24 | 0 | 8644.1689 | 1272.9605 | 308.3485 | 305.8299 | 293.9645 | 305.7344 | 293.9645 | 14.384 | -0.50662 | -1204.7187 | 1015.8188 | -0.057115 | 14.3818 | 81.8816 | 478.5013 | 8.1909 | 86.336 | 84.1207 | 363.9635 | 4.9696 | 0.1885 | 23.2244 | 83.7828 | 0.013157 | -0.0013499 | 0.011808 | 0.045347 | 0.0030988 | 1.6146e-07 | 0.0030989 | 0.022022 | 4.1538e-05 | 0.23112 | 0.00041884 | 0.041873 | 4.3672
0.25 | 0 | 8631.1129 | 1272.9128 | 308.3425 | 305.8203 | 293.9629 | 305.7248 | 293.9629 | 14.3795 | -0.50627 | -1203.8869 | 1015.1174 | -0.057115 | 14.3773 | 81.7331 | 477.4839 | 8.1909 | 86.3356 | 83.9156 | 363.9636 | 4.9802 | 0.1885 | 23.2245 | 83.7513 | 0.013144 | -0.0013467 | 0.011797 | 0.045288 | 0.0030989 | 1.6135e-07 | 0.0030991 | 0.022022 | 4.3249e-05 | 0.23056 | 0.0004197 | 0.04196 | 4.5476
0.26 | 0 | 8618.0711 | 1272.8651 | 308.3364 | 305.8106 | 293.9614 | 305.7152 | 293.9614 | 14.375 | -0.50592 | -1203.0496 | 1014.4114 | -0.057115 | 14.3728 | 81.5831 | 476.4595 | 8.1909 | 86.3352 | 83.7052 | 363.9637 | 4.9909 | 0.1885 | 23.2246 | 83.7194 | 0.01313 | -0.0013435 | 0.011786 | 0.045229 | 0.003099 | 1.6124e-07 | 0.0030992 | 0.022022 | 4.4959e-05 | 0.22998 | 0.0004206 | 0.042049 | 4.728
0.27 | 0 | 8605.0436 | 1272.8175 | 308.3304 | 305.8008 | 293.9598 | 305.7055 | 293.9598 | 14.3705 | -0.50556 | -1202.207 | 1013.7009 | -0.057115 | 14.3683 | 81.4317 | 475.4282 | 8.1909 | 86.3348 | 83.4897 | 363.9638 | 5.0017 | 0.1885 | 23.2247 | 83.6872 | 0.013116 | -0.0013403 | 0.011776 | 0.04517 | 0.0030991 | 1.6112e-07 | 0.0030993 | 0.022022 | 4.6667e-05 | 0.22939 | 0.00042152 | 0.042141 | 4.9082
0.28 | 0 | 8592.0307 | 1272.7699 | 308.3243 | 305.791 | 293.9583 | 305.6957 | 293.9583 | 14.366 | -0.5052 | -1201.3588 | 1012.9857 | -0.057115 | 14.3638 | 81.2788 | 474.3901 | 8.1909 | 86.3344 | 83.2689 | 363.9639 | 5.0127 | 0.1885 | 23.2248 | 83.6547 | 0.013103 | -0.0013371 | 0.011765 | 0.045111 | 0.0030992 | 1.6101e-07 | 0.0030994 | 0.022022 | 4.8373e-05 | 0.22878 | 0.00042248 | 0.042237 | 5.0883
0.29 | 0 | 8579.0326 | 1272.7223 | 308.3182 | 305.7811 | 293.9568 | 305.6859 | 293.9568 | 14.3615 | -0.50485 | -1200.505 | 1012.2658 | -0.057115 | 14.3592 | 81.1246 | 473.345 | 8.1909 | 86.3341 | 83.0428 | 363.964 | 5.0237 | 0.1885 | 23.2249 | 83.6218 | 0.013089 | -0.0013339 | 0.011755 | 0.045052 | 0.0030994 | 1.6089e-07 | 0.0030995 | 0.022022 | 5.0078e-05 | 0.22816 | 0.00042346 | 0.042335 | 5.2683
0.3 | 0 | 8566.0493 | 1272.6747 | 308.3122 | 305.7712 | 293.9552 | 305.6761 | 293.9552 | 14.3569 | -0.50448 | -1199.6457 | 1011.5412 | -0.057115 | 14.3547 | 80.9689 | 472.2932 | 8.1909 | 86.3337 | 82.8116 | 363.964 | 5.0349 | 0.1885 | 23.225 | 83.5886 | 0.013075 | -0.0013307 | 0.011745 | 0.044994 | 0.0030995 | 1.6078e-07 | 0.0030996 | 0.022022 | 5.1781e-05 | 0.22753 | 0.00042447 | 0.042436 | 5.4482
0.31 | 0 | 8553.0812 | 1272.6272 | 308.306 | 305.7612 | 293.9537 | 305.6662 | 293.9537 | 14.3524 | -0.50412 | -1198.7806 | 1010.8118 | -0.057115 | 14.3501 | 80.8118 | 471.2344 | 8.1909 | 86.3333 | 82.5753 | 363.9641 | 5.0463 | 0.1885 | 23.2251 | 83.5551 | 0.013062 | -0.0013275 | 0.011734 | 0.044935 | 0.0030996 | 1.6066e-07 | 0.0030997 | 0.022022 | 5.3483e-05 | 0.22688 | 0.00042552 | 0.042541 | 5.6279
0.32 | 0 | 8540.1283 | 1272.5797 | 308.2999 | 305.7512 | 293.9521 | 305.6562 | 293.9521 | 14.3478 | -0.50375 | -1197.9098 | 1010.0775 | -0.057115 | 14.3455 | 80.6533 | 470.1689 | 8.1909 | 86.3329 | 82.3338 | 363.9642 | 5.0577 | 0.1885 | 23.2252 | 83.5212 | 0.013048 | -0.0013242 | 0.011724 | 0.044877 | 0.0030997 | 1.6054e-07 | 0.0030999 | 0.022022 | 5.5184e-05 | 0.22621 | 0.00042659 | 0.042648 | 5.8075
0.33 | 0 | 8527.1909 | 1272.5322 | 308.2938 | 305.7411 | 293.9506 | 305.6462 | 293.9506 | 14.3432 | -0.50339 | -1197.0331 | 1009.3383 | -0.057115 | 14.3409 | 80.4934 | 469.0966 | 8.1909 | 86.3325 | 82.0873 | 363.9643 | 5.0692 | 0.1885 | 23.2253 | 83.487 | 0.013035 | -0.001321 | 0.011714 | 0.044819 | 0.0030998 | 1.6043e-07 | 0.0031 | 0.022022 | 5.6883e-05 | 0.22554 | 0.0004277 | 0.042759 | 5.987
0.34 | 0 | 8514.269 | 1272.4848 | 308.2877 | 305.7309 | 293.949 | 305.6361 | 293.949 | 14.3386 | -0.50301 | -1196.1506 | 1008.5942 | -0.057115 | 14.3363 | 80.3321 | 468.0175 | 8.1909 | 86.3321 | 81.8357 | 363.9644 | 5.0809 | 0.1885 | 23.2254 | 83.4525 | 0.013021 | -0.0013178 | 0.011703 | 0.044761 | 0.0030999 | 1.6031e-07 | 0.0031001 | 0.022022 | 5.858e-05 | 0.22485 | 0.00042884 | 0.042872 | 6.1663
0.35 | 0 | 8501.363 | 1272.4374 | 308.2815 | 305.7207 | 293.9475 | 305.626 | 293.9475 | 14.334 | -0.50264 | -1195.2622 | 1007.8451 | -0.057115 | 14.3317 | 80.1694 | 466.9318 | 8.1909 | 86.3317 | 81.5791 | 363.9645 | 5.0927 | 0.1885 | 23.2255 | 83.4176 | 0.013008 | -0.0013145 | 0.011693 | 0.044703 | 0.0031 | 1.6019e-07 | 0.0031002 | 0.022022 | 6.0276e-05 | 0.22414 | 0.00043 | 0.042989 | 6.3455
0.36 | 0 | 8488.4736 | 1272.39 | 308.2753 | 305.7105 | 293.946 | 305.6158 | 293.946 | 14.3294 | -0.50226 | -1194.3677 | 1007.0909 | -0.057115 | 14.327 | 80.0053 | 465.8392 | 8.1909 | 86.3313 | 81.3174 | 363.9646 | 5.1047 | 0.1885 | 23.2257 | 83.3823 | 0.012994 | -0.0013112 | 0.011683 | 0.044646 | 0.0031002 | 1.6007e-07 | 0.0031003 | 0.022022 | 6.197e-05 | 0.22342 | 0.00043121 | 0.043109 | 6.5246
0.37 | 0 | 8475.6 | 1272.3427 | 308.2692 | 305.7002 | 293.9444 | 305.6055 | 293.9444 | 14.3247 | -0.50189 | -1193.4673 | 1006.3316 | -0.057115 | 14.3224 | 79.8399 | 464.7402 | 8.1909 | 86.331 | 81.0509 | 363.9647 | 5.1168 | 0.1885 | 23.2258 | 83.3467 | 0.012981 | -0.001308 | 0.011673 | 0.044588 | 0.0031003 | 1.5995e-07 | 0.0031004 | 0.022022 | 6.3663e-05 | 0.22269 | 0.00043244 | 0.043232 | 6.7035
0.38 | 0 | 8462.7427 | 1272.2954 | 308.2629 | 305.6898 | 293.9429 | 305.5952 | 293.9429 | 14.3201 | -0.5015 | -1192.5608 | 1005.5673 | -0.057115 | 14.3177 | 79.6731 | 463.6347 | 8.1909 | 86.3306 | 80.7796 | 363.9647 | 5.129 | 0.1885 | 23.2259 | 83.3108 | 0.012967 | -0.0013048 | 0.011663 | 0.044531 | 0.0031004 | 1.5983e-07 | 0.0031005 | 0.022022 | 6.5355e-05 | 0.22194 | 0.0004337 | 0.043359 | 6.8823
0.39 | 0 | 8449.902 | 1272.2481 | 308.2567 | 305.6793 | 293.9414 | 305.5848 | 293.9414 | 14.3154 | -0.50112 | -1191.6482 | 1004.7977 | -0.057115 | 14.313 | 79.5049 | 462.5228 | 8.1909 | 86.3302 | 80.5036 | 363.9648 | 5.1413 | 0.1885 | 23.226 | 83.2745 | 0.012954 | -0.0013015 | 0.011653 | 0.044473 | 0.0031005 | 1.5971e-07 | 0.0031007 | 0.022022 | 6.7045e-05 | 0.22119 | 0.000435 | 0.043489 | 7.061
0.4 | 0 | 8437.078 | 1272.2009 | 308.2505 | 305.6688 | 293.9398 | 305.5744 | 293.9398 | 14.3107 | -0.50073 | -1190.7294 | 1004.023 | -0.057115 | 14.3083 | 79.3354 | 461.4044 | 8.1909 | 86.3298 | 80.2228 | 363.9649 | 5.1538 | 0.1885 | 23.2261 | 83.2379 | 0.012941 | -0.0012982 | 0.011643 | 0.044416 | 0.0031006 | 1.5958e-07 | 0.0031008 | 0.022022 | 6.8734e-05 | 0.22041 | 0.00043633 | 0.043622 | 7.2395
0.41 | 0 | 8424.271 | 1272.1536 | 308.2442 | 305.6583 | 293.9383 | 305.5639 | 293.9383 | 14.306 | -0.50035 | -1189.8045 | 1003.2431 | -0.057115 | 14.3036 | 79.1646 | 460.2798 | 8.1909 | 86.3294 | 79.9374 | 363.965 | 5.1664 | 0.1885 | 23.2262 | 83.2009 | 0.012928 | -0.0012949 | 0.011633 | 0.044359 | 0.0031007 | 1.5946e-07 | 0.0031009 | 0.022022 | 7.0421e-05 | 0.21963 | 0.0004377 | 0.043758 | 7.4179
0.42 | 0 | 8411.4811 | 1272.1065 | 308.238 | 305.6477 | 293.9368 | 305.5534 | 293.9368 | 14.3012 | -0.49995 | -1188.8733 | 1002.4579 | -0.057115 | 14.2988 | 78.9925 | 459.149 | 8.1909 | 86.329 | 79.6474 | 363.9651 | 5.1791 | 0.1885 | 23.2263 | 83.1636 | 0.012914 | -0.0012916 | 0.011623 | 0.044303 | 0.0031008 | 1.5934e-07 | 0.003101 | 0.022022 | 7.2107e-05 | 0.21883 | 0.00043909 | 0.043898 | 7.5961
0.43 | 0 | 8398.7084 | 1272.0593 | 308.2317 | 305.637 | 293.9352 | 305.5428 | 293.9352 | 14.2965 | -0.49956 | -1187.9358 | 1001.6675 | -0.057115 | 14.2941 | 78.8191 | 458.0121 | 8.1909 | 86.3286 | 79.3529 | 363.9652 | 5.1919 | 0.1885 | 23.2264 | 83.1259 | 0.012901 | -0.0012884 | 0.011613 | 0.044246 | 0.003101 | 1.5921e-07 | 0.0031011 | 0.022022 | 7.3791e-05 | 0.21802 | 0.00044052 | 0.04404 | 7.7743
0.44 | 0 | 8385.9533 | 1272.0122 | 308.2254 | 305.6262 | 293.9337 | 305.5321 | 293.9337 | 14.2917 | -0.49916 | -1186.9921 | 1000.8717 | -0.057115 | 14.2893 | 78.6444 | 456.8692 | 8.1909 | 86.3283 | 79.054 | 363.9653 | 5.2049 | 0.1885 | 23.2265 | 83.0879 | 0.012888 | -0.001285 | 0.011603 | 0.044189 | 0.0031011 | 1.5909e-07 | 0.0031012 | 0.022022 | 7.5474e-05 | 0.2172 | 0.00044199 | 0.044187 | 7.9522
0.45 | 0 | 8373.2159 | 1271.9652 | 308.219 | 305.6154 | 293.9322 | 305.5214 | 293.9322 | 14.2869 | -0.49876 | -1186.042 | 1000.0706 | -0.057115 | 14.2845 | 78.4685 | 455.7203 | 8.1909 | 86.3279 | 78.7508 | 363.9653 | 5.218 | 0.1885 | 23.2266 | 83.0495 | 0.012875 | -0.0012817 | 0.011593 | 0.044133 | 0.0031012 | 1.5896e-07 | 0.0031013 | 0.022022 | 7.7155e-05 | 0.21637 | 0.00044348 | 0.044336 | 8.1301
0.46 | 0 | 8360.4963 | 1271.9181 | 308.2127 | 305.6046 | 293.9306 | 305.5106 | 293.9306 | 14.2821 | -0.49836 | -1185.0856 | 999.2642 | -0.057115 | 14.2796 | 78.2913 | 454.5657 | 8.1909 | 86.3275 | 78.4433 | 363.9654 | 5.2313 | 0.1885 | 23.2267 | 83.0108 | 0.012862 | -0.0012784 | 0.011584 | 0.044077 | 0.0031013 | 1.5883e-07 | 0.0031015 | 0.022022 | 7.8835e-05 | 0.21552 | 0.00044501 | 0.044489 | 8.3078
0.47 | 0 | 8347.7947 | 1271.8711 | 308.2063 | 305.5937 | 293.9291 | 305.4998 | 293.9291 | 14.2772 | -0.49796 | -1184.1228 | 998.4523 | -0.057115 | 14.2748 | 78.1129 | 453.4054 | 8.1909 | 86.3271 | 78.1318 | 363.9655 | 5.2447 | 0.1885 | 23.2268 | 82.9717 | 0.012849 | -0.0012751 | 0.011574 | 0.044021 | 0.0031014 | 1.5871e-07 | 0.0031016 | 0.022022 | 8.0514e-05 | 0.21467 | 0.00044658 | 0.044646 | 8.4853
0.48 | 0 | 8335.1114 | 1271.8242 | 308.2 | 305.5827 | 293.9276 | 305.4888 | 293.9276 | 14.2724 | -0.49755 | -1183.1536 | 997.6351 | -0.057115 | 14.2699 | 77.9333 | 452.2396 | 8.1909 | 86.3267 | 77.8162 | 363.9656 | 5.2582 | 0.1885 | 23.2269 | 82.9323 | 0.012836 | -0.0012718 | 0.011564 | 0.043965 | 0.0031015 | 1.5858e-07 | 0.0031017 | 0.022022 | 8.2191e-05 | 0.2138 | 0.00044818 | 0.044805 | 8.6627
0.49 | 0 | 8322.4465 | 1271.7772 | 308.1935 | 305.5716 | 293.9261 | 305.4779 | 293.9261 | 14.2675 | -0.49714 | -1182.1781 | 996.8125 | -0.057115 | 14.265 | 77.7525 | 451.0684 | 8.1909 | 86.3263 | 77.4966 | 363.9657 | 5.2719 | 0.1885 | 23.227 | 82.8926 | 0.012823 | -0.0012685 | 0.011555 | 0.043909 | 0.0031016 | 1.5845e-07 | 0.0031018 | 0.022022 | 8.3867e-05 | 0.21292 | 0.00044981 | 0.044969 | 8.84
0.5 | 0 | 8309.8001 | 1271.7303 | 308.1871 | 305.5605 | 293.9245 | 305.4668 | 293.9245 | 14.2626 | -0.49673 | -1181.1961 | 995.9845 | -0.057115 | 14.2601 | 77.5706 | 449.8918 | 8.1909 | 86.326 | 77.1733 | 363.9658 | 5.2856 | 0.1885 | 23.2271 | 82.8524 | 0.01281 | -0.0012651 | 0.011545 | 0.043853 | 0.0031018 | 1.5832e-07 | 0.0031019 | 0.022022 | 8.5542e-05 | 0.21203 | 0.00045147 | 0.045135 | 9.0171
0.51 | 0 | 8297.1725 | 1271.6835 | 308.1807 | 305.5493 | 293.923 | 305.4557 | 293.923 | 14.2576 | -0.49631 | -1180.2077 | 995.1511 | -0.057115 | 14.2552 | 77.3876 | 448.7101 | 8.1909 | 86.3256 | 76.8462 | 363.9659 | 5.2996 | 0.1885 | 23.2272 | 82.812 | 0.012797 | -0.0012618 | 0.011536 | 0.043798 | 0.0031019 | 1.5819e-07 | 0.003102 | 0.022022 | 8.7215e-05 | 0.21114 | 0.00045317 | 0.045305 | 9.194
0.52 | 0 | 8284.5639 | 1271.6367 | 308.1742 | 305.5381 | 293.9215 | 305.4446 | 293.9215 | 14.2527 | -0.49589 | -1179.2128 | 994.3123 | -0.057115 | 14.2502 | 77.2034 | 447.5235 | 8.1909 | 86.3252 | 76.5155 | 363.9659 | 5.3136 | 0.1885 | 23.2273 | 82.7712 | 0.012785 | -0.0012584 | 0.011526 | 0.043743 | 0.003102 | 1.5806e-07 | 0.0031021 | 0.022022 | 8.8886e-05 | 0.21023 | 0.00045491 | 0.045478 | 9.3708
0.53 | 0 | 8271.9743 | 1271.5899 | 308.1677 | 305.5268 | 293.92 | 305.4334 | 293.92 | 14.2477 | -0.49547 | -1178.2116 | 993.468 | -0.057115 | 14.2452 | 77.0182 | 446.3319 | 8.1909 | 86.3248 | 76.1812 | 363.966 | 5.3278 | 0.1885 | 23.2274 | 82.73 | 0.012772 | -0.0012551 | 0.011517 | 0.043687 | 0.0031021 | 1.5792e-07 | 0.0031022 | 0.022022 | 9.0557e-05 | 0.20931 | 0.00045668 | 0.045655 | 9.5475
0.54 | 0 | 8259.4041 | 1271.5431 | 308.1612 | 305.5155 | 293.9185 | 305.4221 | 293.9185 | 14.2427 | -0.49505 | -1177.2039 | 992.6183 | -0.057115 | 14.2402 | 76.8319 | 445.1357 | 8.1909 | 86.3244 | 75.8437 | 363.9661 | 5.3421 | 0.1885 | 23.2275 | 82.6885 | 0.012759 | -0.0012517 | 0.011507 | 0.043632 | 0.0031022 | 1.5779e-07 | 0.0031024 | 0.022022 | 9.2226e-05 | 0.20838 | 0.00045848 | 0.045835 | 9.724
0.55 | 0 | 8246.8534 | 1271.4964 | 308.1546 | 305.504 | 293.9169 | 305.4108 | 293.9169 | 14.2377 | -0.49462 | -1176.1898 | 991.7632 | -0.057115 | 14.2352 | 76.6445 | 443.935 | 8.1909 | 86.324 | 75.5028 | 363.9662 | 5.3566 | 0.1885 | 23.2276 | 82.6467 | 0.012746 | -0.0012483 | 0.011498 | 0.043577 | 0.0031023 | 1.5766e-07 | 0.0031025 | 0.022022 | 9.3893e-05 | 0.20744 | 0.00046032 | 0.046019 | 9.9004
0.56 | 0 | 8234.3223 | 1271.4497 | 308.1481 | 305.4925 | 293.9154 | 305.3994 | 293.9154 | 14.2326 | -0.49419 | -1175.1692 | 990.9027 | -0.057115 | 14.2301 | 76.4562 | 442.7299 | 8.1909 | 86.3237 | 75.1588 | 363.9663 | 5.3711 | 0.1885 | 23.2277 | 82.6046 | 0.012734 | -0.001245 | 0.011489 | 0.043523 | 0.0031024 | 1.5752e-07 | 0.0031026 | 0.022022 | 9.556e-05 | 0.2065 | 0.00046219 | 0.046206 | 10.0766
0.57 | 0 | 8221.811 | 1271.4031 | 308.1415 | 305.481 | 293.9139 | 305.3879 | 293.9139 | 14.2276 | -0.49376 | -1174.1422 | 990.0367 | -0.057115 | 14.225 | 76.2669 | 441.5205 | 8.1909 | 86.3233 | 74.8118 | 363.9664 | 5.3859 | 0.1885 | 23.2278 | 82.5621 | 0.012721 | -0.0012416 | 0.01148 | 0.043468 | 0.0031025 | 1.5739e-07 | 0.0031027 | 0.022022 | 9.7225e-05 | 0.20555 | 0.00046409 | 0.046396 | 10.2527
0.58 | 0 | 8209.3198 | 1271.3565 | 308.1349 | 305.4694 | 293.9124 | 305.3764 | 293.9124 | 14.2225 | -0.49332 | -1173.1089 | 989.1654 | -0.057115 | 14.2199 | 76.0767 | 440.3072 | 8.1909 | 86.3229 | 74.4619 | 363.9665 | 5.4007 | 0.1885 | 23.2279 | 82.5193 | 0.012709 | -0.0012382 | 0.01147 | 0.043414 | 0.0031027 | 1.5725e-07 | 0.0031028 | 0.022022 | 9.8888e-05 | 0.20458 | 0.00046603 | 0.04659 | 10.4286
0.59 | 0 | 8196.8484 | 1271.3099 | 308.1282 | 305.4577 | 293.9109 | 305.3648 | 293.9109 | 14.2173 | -0.49289 | -1172.0691 | 988.2887 | -0.057115 | 14.2148 | 75.8855 | 439.09 | 8.1909 | 86.3225 | 74.1093 | 363.9665 | 5.4157 | 0.1885 | 23.228 | 82.4761 | 0.012696 | -0.0012349 | 0.011461 | 0.043359 | 0.0031028 | 1.5712e-07 | 0.0031029 | 0.022022 | 0.00010055 | 0.20362 | 0.000468 | 0.046787 | 10.6043
0.6 | 0 | 8184.398 | 1271.2634 | 308.1216 | 305.446 | 293.9094 | 305.3531 | 293.9094 | 14.2122 | -0.49245 | -1171.023 | 987.4066 | -0.057115 | 14.2096 | 75.6935 | 437.8691 | 8.1909 | 86.3221 | 73.754 | 363.9666 | 5.4308 | 0.1885 | 23.2281 | 82.4327 | 0.012683 | -0.0012314 | 0.011452 | 0.043305 | 0.0031029 | 1.5698e-07 | 0.003103 | 0.022022 | 0.00010221 | 0.20264 | 0.00047001 | 0.046988 | 10.7799
0.61 | 0 | 8171.9678 | 1271.2169 | 308.1149 | 305.4342 | 293.9079 | 305.3414 | 293.9079 | 14.207 | -0.492 | -1169.9706 | 986.5192 | -0.057115 | 14.2044 | 75.5006 | 436.6448 | 8.1909 | 86.3218 | 73.3962 | 363.9667 | 5.446 | 0.1885 | 23.2282 | 82.3889 | 0.012671 | -0.001228 | 0.011443 | 0.043251 | 0.003103 | 1.5684e-07 | 0.0031031 | 0.022022 | 0.00010387 | 0.20166 | 0.00047205 | 0.047192 | 10.9553
0.62 | 0 | 8159.5582 | 1271.1705 | 308.1081 | 305.4223 | 293.9064 | 305.3296 | 293.9064 | 14.2018 | -0.49156 | -1168.9118 | 985.6264 | -0.057115 | 14.1992 | 75.3068 | 435.4171 | 8.1909 | 86.3214 | 73.036 | 363.9668 | 5.4614 | 0.1885 | 23.2283 | 82.3448 | 0.012659 | -0.0012246 | 0.011434 | 0.043197 | 0.0031031 | 1.567e-07 | 0.0031033 | 0.022022 | 0.00010553 | 0.20067 | 0.00047413 | 0.047399 | 11.1306
0.63 | 0 | 8147.1693 | 1271.124 | 308.1014 | 305.4104 | 293.9049 | 305.3178 | 293.9049 | 14.1965 | -0.49111 | -1167.8468 | 984.7284 | -0.057115 | 14.1939 | 75.1123 | 434.1864 | 8.1909 | 86.321 | 72.6736 | 363.9669 | 5.4768 | 0.1885 | 23.2284 | 82.3004 | 0.012646 | -0.0012213 | 0.011425 | 0.043144 | 0.0031032 | 1.5656e-07 | 0.0031034 | 0.022022 | 0.00010719 | 0.19967 | 0.00047623 | 0.04761 | 11.3057
0.64 | 0 | 8134.8019 | 1271.0777 | 308.0946 | 305.3985 | 293.9033 | 305.3059 | 293.9033 | 14.1913 | -0.49066 | -1166.7755 | 983.8251 | -0.057115 | 14.1886 | 74.9171 | 432.9527 | 8.1909 | 86.3206 | 72.3091 | 363.967 | 5.4924 | 0.1885 | 23.2285 | 82.2557 | 0.012634 | -0.0012178 | 0.011416 | 0.04309 | 0.0031033 | 1.5642e-07 | 0.0031035 | 0.022022 | 0.00010884 | 0.19867 | 0.00047837 | 0.047824 | 11.4807
0.65 | 0 | 8122.4555 | 1271.0313 | 308.0878 | 305.3864 | 293.9018 | 305.294 | 293.9018 | 14.186 | -0.49021 | -1165.6979 | 982.9165 | -0.057115 | 14.1833 | 74.7211 | 431.7163 | 8.1909 | 86.3202 | 71.9427 | 363.967 | 5.5082 | 0.1885 | 23.2286 | 82.2106 | 0.012622 | -0.0012144 | 0.011407 | 0.043037 | 0.0031034 | 1.5628e-07 | 0.0031036 | 0.022022 | 0.0001105 | 0.19766 | 0.00048055 | 0.048041 | 11.6555
0.66 | 0 | 8110.1304 | 1270.985 | 308.081 | 305.3743 | 293.9003 | 305.282 | 293.9003 | 14.1807 | -0.48975 | -1164.6142 | 982.0027 | -0.057115 | 14.178 | 74.5244 | 430.4774 | 8.1909 | 86.3199 | 71.5744 | 363.9671 | 5.524 | 0.1885 | 23.2287 | 82.1653 | 0.012609 | -0.001211 | 0.011398 | 0.042983 | 0.0031036 | 1.5614e-07 | 0.0031037 | 0.022022 | 0.00011215 | 0.19665 | 0.00048275 | 0.048261 | 11.8301
0.67 | 0 | 8097.8268 | 1270.9388 | 308.0741 | 305.3622 | 293.8988 | 305.2699 | 293.8988 | 14.1753 | -0.48929 | -1163.5243 | 981.0837 | -0.057115 | 14.1726 | 74.3271 | 429.2362 | 8.1909 | 86.3195 | 71.2044 | 363.9672 | 5.54 | 0.1885 | 23.2288 | 82.1197 | 0.012597 | -0.0012076 | 0.011389 | 0.04293 | 0.0031037 | 1.56e-07 | 0.0031038 | 0.022022 | 0.0001138 | 0.19563 | 0.00048499 | 0.048485 | 12.0046
0.68 | 0 | 8085.5448 | 1270.8926 | 308.0672 | 305.35 | 293.8973 | 305.2578 | 293.8973 | 14.1699 | -0.48883 | -1162.4283 | 980.1596 | -0.057115 | 14.1672 | 74.1292 | 427.9928 | 8.1909 | 86.3191 | 70.8328 | 363.9673 | 5.5561 | 0.1885 | 23.2289 | 82.0738 | 0.012585 | -0.0012041 | 0.011381 | 0.042877 | 0.0031038 | 1.5585e-07 | 0.0031039 | 0.022022 | 0.00011545 | 0.19461 | 0.00048726 | 0.048712 | 12.1789
0.69 | 0 | 8073.2847 | 1270.8464 | 308.0603 | 305.3377 | 293.8958 | 305.2456 | 293.8958 | 14.1645 | -0.48837 | -1161.3263 | 979.2303 | -0.057115 | 14.1618 | 73.9306 | 426.7476 | 8.1909 | 86.3187 | 70.4599 | 363.9674 | 5.5723 | 0.1885 | 23.229 | 82.0276 | 0.012573 | -0.0012007 | 0.011372 | 0.042825 | 0.0031039 | 1.5571e-07 | 0.003104 | 0.022022 | 0.0001171 | 0.19359 | 0.00048957 | 0.048942 | 12.3531
0.7 | 0 | 8061.0466 | 1270.8002 | 308.0534 | 305.3254 | 293.8943 | 305.2333 | 293.8943 | 14.159 | -0.4879 | -1160.2183 | 978.296 | -0.057115 | 14.1563 | 73.7316 | 425.5006 | 8.1909 | 86.3184 | 70.0856 | 363.9675 | 5.5886 | 0.1885 | 23.2291 | 81.9812 | 0.012561 | -0.0011973 | 0.011363 | 0.042772 | 0.003104 | 1.5557e-07 | 0.0031042 | 0.022022 | 0.00011875 | 0.19256 | 0.0004919 | 0.049176 | 12.5271
0.71 | 0 | 8048.8307 | 1270.7541 | 308.0464 | 305.313 | 293.8928 | 305.221 | 293.8928 | 14.1536 | -0.48743 | -1159.1042 | 977.3567 | -0.057115 | 14.1508 | 73.532 | 424.2521 | 8.1909 | 86.318 | 69.7102 | 363.9676 | 5.6051 | 0.1885 | 23.2292 | 81.9344 | 0.012548 | -0.0011938 | 0.011355 | 0.042719 | 0.0031041 | 1.5542e-07 | 0.0031043 | 0.022022 | 0.0001204 | 0.19153 | 0.00049427 | 0.049412 | 12.7009
0.72 | 0 | 8036.637 | 1270.7081 | 308.0394 | 305.3005 | 293.8913 | 305.2087 | 293.8913 | 14.148 | -0.48696 | -1157.9843 | 976.4124 | -0.057115 | 14.1453 | 73.3319 | 423.0024 | 8.1909 | 86.3176 | 69.3338 | 363.9676 | 5.6216 | 0.1885 | 23.2293 | 81.8874 | 0.012536 | -0.0011904 | 0.011346 | 0.042667 | 0.0031042 | 1.5528e-07 | 0.0031044 | 0.022022 | 0.00012204 | 0.19049 | 0.00049667 | 0.049652 | 12.8745
0.73 | 0 | 8024.4657 | 1270.6621 | 308.0323 | 305.288 | 293.8898 | 305.1963 | 293.8898 | 14.1425 | -0.48649 | -1156.8585 | 975.4631 | -0.057115 | 14.1397 | 73.1314 | 421.7515 | 8.1909 | 86.3172 | 68.9565 | 363.9677 | 5.6383 | 0.1885 | 23.2295 | 81.8401 | 0.012524 | -0.001187 | 0.011338 | 0.042615 | 0.0031043 | 1.5513e-07 | 0.0031045 | 0.022022 | 0.00012369 | 0.18946 | 0.0004991 | 0.049895 | 13.048
0.74 | 0 | 8012.3171 | 1270.6161 | 308.0253 | 305.2755 | 293.8884 | 305.1838 | 293.8884 | 14.1369 | -0.48601 | -1155.727 | 974.509 | -0.057115 | 14.1341 | 72.9304 | 420.4997 | 8.1909 | 86.3168 | 68.5784 | 363.9678 | 5.6551 | 0.1885 | 23.2296 | 81.7926 | 0.012513 | -0.0011835 | 0.011329 | 0.042563 | 0.0031044 | 1.5498e-07 | 0.0031046 | 0.022022 | 0.00012533 | 0.18842 | 0.00050156 | 0.050141 | 13.2213
0.75 | 0 | 8000.1912 | 1270.5702 | 308.0182 | 305.2628 | 293.8869 | 305.1713 | 293.8869 | 14.1313 | -0.48554 | -1154.5896 | 973.55 | -0.057115 | 14.1285 | 72.7291 | 419.2473 | 8.1909 | 86.3165 | 68.1997 | 363.9679 | 5.672 | 0.1885 | 23.2297 | 81.7448 | 0.012501 | -0.0011801 | 0.011321 | 0.042511 | 0.0031046 | 1.5483e-07 | 0.0031047 | 0.022022 | 0.00012697 | 0.18738 | 0.00050405 | 0.05039 | 13.3945
0.76 | 0 | 7988.0882 | 1270.5243 | 308.011 | 305.2502 | 293.8854 | 305.1587 | 293.8854 | 14.1256 | -0.48506 | -1153.4466 | 972.5862 | -0.057115 | 14.1228 | 72.5275 | 417.9944 | 8.1909 | 86.3161 | 67.8205 | 363.968 | 5.689 | 0.1885 | 23.2298 | 81.6968 | 0.012489 | -0.0011766 | 0.011312 | 0.042459 | 0.0031047 | 1.5469e-07 | 0.0031048 | 0.022022 | 0.00012861 | 0.18634 | 0.00050657 | 0.050642 | 13.5675
0.77 | 0 | 7976.0082 | 1270.4784 | 308.0038 | 305.2374 | 293.8839 | 305.1461 | 293.8839 | 14.12 | -0.48457 | -1152.298 | 971.6177 | -0.057115 | 14.1171 | 72.3255 | 416.7411 | 8.1909 | 86.3157 | 67.441 | 363.9681 | 5.7061 | 0.1885 | 23.2299 | 81.6485 | 0.012477 | -0.0011732 | 0.011304 | 0.042408 | 0.0031048 | 1.5454e-07 | 0.0031049 | 0.022022 | 0.00013025 | 0.18529 | 0.00050912 | 0.050896 | 13.7403
0.78 | 0 | 7963.9513 | 1270.4326 | 307.9966 | 305.2247 | 293.8824 | 305.1334 | 293.8824 | 14.1142 | -0.48409 | -1151.1438 | 970.6445 | -0.057115 | 14.1114 | 72.1233 | 415.4879 | 8.1909 | 86.3153 | 67.0612 | 363.9681 | 5.7233 | 0.1885 | 23.23 | 81.6 | 0.012465 | -0.0011697 | 0.011295 | 0.042356 | 0.0031049 | 1.5439e-07 | 0.003105 | 0.022022 | 0.00013189 | 0.18425 | 0.0005117 | 0.051154 | 13.9129
0.79 | 0 | 7951.9178 | 1270.3868 | 307.9894 | 305.2118 | 293.8809 | 305.1206 | 293.8809 | 14.1085 | -0.4836 | -1149.9842 | 969.6666 | -0.057115 | 14.1056 | 71.9209 | 414.2347 | 8.1909 | 86.315 | 66.6813 | 363.9682 | 5.7406 | 0.1885 | 23.2301 | 81.5513 | 0.012453 | -0.0011662 | 0.011287 | 0.042305 | 0.003105 | 1.5424e-07 | 0.0031052 | 0.022022 | 0.00013353 | 0.18321 | 0.00051431 | 0.051415 | 14.0854
0.8 | 0 | 7939.9077 | 1270.3411 | 307.9821 | 305.1989 | 293.8794 | 305.1078 | 293.8794 | 14.1027 | -0.48311 | -1148.819 | 968.6842 | -0.057115 | 14.0998 | 71.7182 | 412.9819 | 8.1909 | 86.3146 | 66.3014 | 363.9683 | 5.758 | 0.1885 | 23.2302 | 81.5023 | 0.012442 | -0.0011628 | 0.011279 | 0.042254 | 0.0031051 | 1.5409e-07 | 0.0031053 | 0.022022 | 0.00013516 | 0.18216 | 0.00051694 | 0.051678 | 14.2576
0.81 | 0 | 7927.9212 | 1270.2954 | 307.9748 | 305.186 | 293.8779 | 305.095 | 293.8779 | 14.0969 | -0.48262 | -1147.6486 | 967.6973 | -0.057115 | 14.094 | 71.5154 | 411.7296 | 8.1909 | 86.3142 | 65.9216 | 363.9684 | 5.7756 | 0.1885 | 23.2303 | 81.4531 | 0.01243 | -0.0011593 | 0.011271 | 0.042203 | 0.0031052 | 1.5393e-07 | 0.0031054 | 0.022022 | 0.0001368 | 0.18112 | 0.00051961 | 0.051945 | 14.4298
0.82 | 0 | 7915.9584 | 1270.2498 | 307.9675 | 305.173 | 293.8765 | 305.0821 | 293.8765 | 14.091 | -0.48212 | -1146.4728 | 966.7059 | -0.057115 | 14.0881 | 71.3125 | 410.478 | 8.1909 | 86.3138 | 65.5421 | 363.9685 | 5.7932 | 0.1885 | 23.2304 | 81.4038 | 0.012418 | -0.0011558 | 0.011262 | 0.042152 | 0.0031053 | 1.5378e-07 | 0.0031055 | 0.022022 | 0.00013843 | 0.18008 | 0.0005223 | 0.052214 | 14.6017
0.83 | 0 | 7904.0194 | 1270.2042 | 307.9601 | 305.16 | 293.875 | 305.0691 | 293.875 | 14.0851 | -0.48163 | -1145.2919 | 965.7101 | -0.057115 | 14.0822 | 71.1094 | 409.2273 | 8.1909 | 86.3135 | 65.1629 | 363.9686 | 5.8109 | 0.1885 | 23.2305 | 81.3542 | 0.012407 | -0.0011524 | 0.011254 | 0.042101 | 0.0031054 | 1.5363e-07 | 0.0031056 | 0.022022 | 0.00014006 | 0.17903 | 0.00052502 | 0.052485 | 14.7735
0.84 | 0 | 7892.1044 | 1270.1586 | 307.9527 | 305.1469 | 293.8735 | 305.0562 | 293.8735 | 14.0792 | -0.48113 | -1144.1058 | 964.71 | -0.057115 | 14.0762 | 70.9063 | 407.9777 | 8.1909 | 86.3131 | 64.7842 | 363.9687 | 5.8287 | 0.1885 | 23.2306 | 81.3044 | 0.012395 | -0.0011489 | 0.011246 | 0.042051 | 0.0031056 | 1.5348e-07 | 0.0031057 | 0.022022 | 0.00014169 | 0.17799 | 0.00052776 | 0.05276 | 14.945
0.85 | 0 | 7880.2135 | 1270.1131 | 307.9452 | 305.1338 | 293.872 | 305.0431 | 293.872 | 14.0732 | -0.48063 | -1142.9146 | 963.7056 | -0.057115 | 14.0702 | 70.7032 | 406.7294 | 8.1909 | 86.3127 | 64.406 | 363.9687 | 5.8466 | 0.1885 | 23.2307 | 81.2544 | 0.012384 | -0.0011454 | 0.011238 | 0.042 | 0.0031057 | 1.5332e-07 | 0.0031058 | 0.022022 | 0.00014332 | 0.17695 | 0.00053054 | 0.053037 | 15.1164
0.86 | 0 | 7868.3468 | 1270.0676 | 307.9378 | 305.1206 | 293.8705 | 305.03 | 293.8705 | 14.0672 | -0.48012 | -1141.7184 | 962.6969 | -0.057115 | 14.0642 | 70.5 | 405.4826 | 8.1909 | 86.3124 | 64.0286 | 363.9688 | 5.8645 | 0.1885 | 23.2308 | 81.2042 | 0.012372 | -0.001142 | 0.01123 | 0.04195 | 0.0031058 | 1.5317e-07 | 0.0031059 | 0.022022 | 0.00014495 | 0.17592 | 0.00053333 | 0.053317 | 15.2877
0.87 | 0 | 7856.5045 | 1270.0222 | 307.9302 | 305.1073 | 293.8691 | 305.0169 | 293.8691 | 14.0612 | -0.47962 | -1140.5172 | 961.6841 | -0.057115 | 14.0581 | 70.2969 | 404.2374 | 8.1909 | 86.312 | 63.6519 | 363.9689 | 5.8826 | 0.1885 | 23.2309 | 81.1539 | 0.012361 | -0.0011385 | 0.011222 | 0.0419 | 0.0031059 | 1.5301e-07 | 0.003106 | 0.022022 | 0.00014658 | 0.17488 | 0.00053616 | 0.053599 | 15.4587
0.88 | 0 | 7844.6866 | 1269.9768 | 307.9227 | 305.0941 | 293.8676 | 305.0037 | 293.8676 | 14.0551 | -0.47911 | -1139.3112 | 960.6672 | -0.057115 | 14.052 | 70.0939 | 402.994 | 8.1909 | 86.3116 | 63.2761 | 363.969 | 5.9007 | 0.1885 | 23.231 | 81.1034 | 0.012349 | -0.001135 | 0.011214 | 0.04185 | 0.003106 | 1.5286e-07 | 0.0031061 | 0.022022 | 0.00014821 | 0.17385 | 0.00053901 | 0.053884 | 15.6296
0.89 | 0 | 7832.8932 | 1269.9314 | 307.9151 | 305.0807 | 293.8661 | 304.9905 | 293.8661 | 14.049 | -0.4786 | -1138.1004 | 959.6463 | -0.057115 | 14.0459 | 69.8909 | 401.7526 | 8.1909 | 86.3112 | 62.9012 | 363.9691 | 5.919 | 0.1885 | 23.2311 | 81.0527 | 0.012338 | -0.0011316 | 0.011206 | 0.0418 | 0.0031061 | 1.527e-07 | 0.0031063 | 0.022022 | 0.00014983 | 0.17282 | 0.00054188 | 0.054171 | 15.8003
0.9 | 0 | 7821.1246 | 1269.8861 | 307.9075 | 305.0674 | 293.8646 | 304.9772 | 293.8646 | 14.0428 | -0.47809 | -1136.8849 | 958.6214 | -0.057115 | 14.0397 | 69.6881 | 400.5134 | 8.1909 | 86.3109 | 62.5274 | 363.9692 | 5.9373 | 0.1885 | 23.2312 | 81.0019 | 0.012326 | -0.0011281 | 0.011198 | 0.041751 | 0.0031062 | 1.5254e-07 | 0.0031064 | 0.022022 | 0.00015146 | 0.17179 | 0.00054478 | 0.05446 | 15.9708
0.91 | 0 | 7809.3807 | 1269.8409 | 307.8998 | 305.0539 | 293.8632 | 304.9639 | 293.8632 | 14.0366 | -0.47758 | -1135.6648 | 957.5925 | -0.057115 | 14.0335 | 69.4854 | 399.2765 | 8.1909 | 86.3105 | 62.1548 | 363.9692 | 5.9557 | 0.1885 | 23.2313 | 80.9509 | 0.012315 | -0.0011246 | 0.011191 | 0.041701 | 0.0031063 | 1.5239e-07 | 0.0031065 | 0.022022 | 0.00015308 | 0.17077 | 0.0005477 | 0.054752 | 16.1411
0.92 | 0 | 7797.6618 | 1269.7957 | 307.8921 | 305.0405 | 293.8617 | 304.9505 | 293.8617 | 14.0304 | -0.47706 | -1134.44 | 956.5598 | -0.057115 | 14.0272 | 69.2829 | 398.0421 | 8.1909 | 86.3101 | 61.7834 | 363.9693 | 5.9742 | 0.1885 | 23.2314 | 80.8997 | 0.012304 | -0.0011212 | 0.011183 | 0.041652 | 0.0031064 | 1.5223e-07 | 0.0031066 | 0.022022 | 0.0001547 | 0.16975 | 0.00055064 | 0.055046 | 16.3112
0.93 | 0 | 7785.9679 | 1269.7505 | 307.8843 | 305.027 | 293.8602 | 304.9371 | 293.8602 | 14.0241 | -0.47655 | -1133.2108 | 955.5234 | -0.057115 | 14.0209 | 69.0806 | 396.8103 | 8.1909 | 86.3098 | 61.4134 | 363.9694 | 5.9927 | 0.1885 | 23.2315 | 80.8485 | 0.012293 | -0.0011177 | 0.011175 | 0.041603 | 0.0031065 | 1.5207e-07 | 0.0031067 | 0.022022 | 0.00015632 | 0.16873 | 0.00055361 | 0.055343 | 16.4812
0.94 | 0 | 7774.2991 | 1269.7054 | 307.8765 | 305.0134 | 293.8588 | 304.9236 | 293.8588 | 14.0178 | -0.47603 | -1131.9772 | 954.4831 | -0.057115 | 14.0146 | 68.8786 | 395.5813 | 8.1909 | 86.3094 | 61.0447 | 363.9695 | 6.0113 | 0.1885 | 23.2316 | 80.797 | 0.012282 | -0.0011142 | 0.011167 | 0.041554 | 0.0031067 | 1.5191e-07 | 0.0031068 | 0.022022 | 0.00015794 | 0.16772 | 0.0005566 | 0.055642 | 16.651
0.95 | 0 | 7762.6555 | 1269.6603 | 307.8687 | 304.9998 | 293.8573 | 304.9102 | 293.8573 | 14.0114 | -0.47551 | -1130.7391 | 953.4392 | -0.057115 | 14.0082 | 68.6768 | 394.3553 | 8.1909 | 86.309 | 60.6775 | 363.9696 | 6.03 | 0.1885 | 23.2317 | 80.7455 | 0.01227 | -0.0011107 | 0.01116 | 0.041505 | 0.0031068 | 1.5175e-07 | 0.0031069 | 0.022022 | 0.00015956 | 0.16671 | 0.00055961 | 0.055943 | 16.8206
0.96 | 0 | 7751.0373 | 1269.6153 | 307.8609 | 304.9862 | 293.8558 | 304.8966 | 293.8558 | 14.005 | -0.47498 | -1129.4968 | 952.3917 | -0.057115 | 14.0018 | 68.4753 | 393.1323 | 8.1909 | 86.3087 | 60.3119 | 363.9697 | 6.0488 | 0.1885 | 23.2318 | 80.6938 | 0.012259 | -0.0011073 | 0.011152 | 0.041456 | 0.0031069 | 1.5159e-07 | 0.003107 | 0.022022 | 0.00016118 | 0.16571 | 0.00056264 | 0.056246 | 16.99
0.97 | 0 | 7739.4444 | 1269.5703 | 307.853 | 304.9725 | 293.8544 | 304.8831 | 293.8544 | 13.9986 | -0.47446 | -1128.2503 | 951.3407 | -0.057115 | 13.9953 | 68.2741 | 391.9125 | 8.1909 | 86.3083 | 59.9478 | 363.9697 | 6.0676 | 0.1885 | 23.2319 | 80.642 | 0.012248 | -0.0011038 | 0.011144 | 0.041408 | 0.003107 | 1.5143e-07 | 0.0031071 | 0.022022 | 0.00016279 | 0.16471 | 0.00056569 | 0.056551 | 17.1592
0.98 | 0 | 7727.8771 | 1269.5253 | 307.845 | 304.9588 | 293.8529 | 304.8694 | 293.8529 | 13.9921 | -0.47393 | -1126.9996 | 950.2861 | -0.057115 | 13.9889 | 68.0732 | 390.696 | 8.1909 | 86.3079 | 59.5855 | 363.9698 | 6.0865 | 0.1885 | 23.232 | 80.5901 | 0.012237 | -0.0011003 | 0.011137 | 0.041359 | 0.0031071 | 1.5127e-07 | 0.0031072 | 0.022022 | 0.00016441 | 0.16371 | 0.00056877 | 0.056858 | 17.3282
0.99 | 0 | 7716.3355 | 1269.4804 | 307.837 | 304.9451 | 293.8515 | 304.8558 | 293.8515 | 13.9856 | -0.47341 | -1125.745 | 949.2282 | -0.057115 | 13.9823 | 67.8727 | 389.483 | 8.1909 | 86.3076 | 59.2249 | 363.9699 | 6.1054 | 0.1885 | 23.2321 | 80.5381 | 0.012226 | -0.0010969 | 0.011129 | 0.041311 | 0.0031072 | 1.5111e-07 | 0.0031074 | 0.022022 | 0.00016602 | 0.16272 | 0.00057186 | 0.057167 | 17.4971
1 | 0 | 7704.8195 | 1269.4356 | 307.829 | 304.9297 | 293.85 | 304.8404 | 293.85 | 13.979 | [5 empty] | 67.6735 | 388.2741 | 8.1909 | 86.3072 | 58.866 | 363.97 | 6.1245 | 0.1885 | 23.2322 | 80.486 | 0.012215 | -0.0010934 | 0.011122 | 0.041263 | 0 | 0 | 0 | 0.022022 | 0.00016764 | 0.16173 | 0.00057498 | 0.057478 | 17.6657

## May_12_1
pos | roughness | Re_CO2 | Re_H2O | CO2b | CO2w | H2Ob | H2Ow | H2Ob_at_pos | dT_bulk | Q | q_CO2 | q_H2O | Q_leak | lmtd | Nu_CO2 | htc_CO2 | Nu_H2O | htc_H2O | CO2_mCp | H2O_mCp | r_CO2 | r_cond | r_H2O | U | CO2_visc | CO2_acc | CO2_tot | Ve_CO2 | H2O_visc | H2O_acc | H2O_tot | Ve_H2O | CO2_dp_cumulative_psi | C | NTU | effectiveness | overall effectiveness
0 | 0 | 13164.0474 | 1274.9176 | 311.4326 | 308.1944 | 294.028 | 308.0804 | 294.028 | 17.4046 | -0.60498 | -1438.6294 | 1213.0523 | -0.057115 | 17.3921 | 97.2079 | 444.2716 | 8.1909 | 86.352 | 22.5491 | 363.96 | 5.3525 | 0.1885 | 23.2201 | 82.68 | 0 | 0 | 0 | 0.074004 | 0.0030941 | 1.9022e-07 | 0.0030943 | 0.022022 | 0 | 0.061955 | 0.0015419 | 0.15407 | 0
0.01 | 0 | 13152.8 | 1274.8616 | 311.4059 | 308.1843 | 294.0262 | 308.0703 | 294.0262 | 17.3797 | -0.60465 | -1437.8491 | 1212.3944 | -0.057115 | 17.3673 | 97.3967 | 446.4421 | 8.1909 | 86.3515 | 22.6852 | 363.9601 | 5.3265 | 0.1885 | 23.2202 | 82.7545 | 0.018408 | -0.0025114 | 0.015897 | 0.073894 | 0.0030942 | 1.9011e-07 | 0.0030944 | 0.022022 | 2.3056e-06 | 0.062329 | 0.0015341 | 0.15328 | 0.13335
0.02 | 0 | 13141.5293 | 1274.8055 | 311.3793 | 308.1747 | 294.0244 | 308.0608 | 294.0244 | 17.3549 | -0.60432 | -1437.0563 | 1211.7259 | -0.057115 | 17.3426 | 97.5761 | 448.5638 | 8.1909 | 86.351 | 22.8223 | 363.9602 | 5.3013 | 0.1885 | 23.2204 | 82.8268 | 0.018386 | -0.0025076 | 0.015879 | 0.073784 | 0.0030943 | 1.9e-07 | 0.0030945 | 0.022022 | 4.6086e-06 | 0.062706 | 0.0015262 | 0.15249 | 0.26664
0.03 | 0 | 13130.2356 | 1274.7495 | 311.3529 | 308.1652 | 294.0225 | 308.0513 | 294.0225 | 17.3303 | -0.60399 | -1436.2674 | 1211.0606 | -0.057115 | 17.3181 | 97.754 | 450.6895 | 8.1909 | 86.3506 | 22.9605 | 363.9603 | 5.2763 | 0.1885 | 23.2205 | 82.8986 | 0.018365 | -0.0025038 | 0.015861 | 0.073673 | 0.0030945 | 1.8988e-07 | 0.0030947 | 0.022022 | 6.909e-06 | 0.063085 | 0.0015183 | 0.15171 | 0.39984
0.04 | 0 | 13118.919 | 1274.6935 | 311.3267 | 308.1557 | 294.0207 | 308.0419 | 294.0207 | 17.3059 | -0.60366 | -1435.4824 | 1210.3988 | -0.057115 | 17.2938 | 97.9304 | 452.8202 | 8.1909 | 86.3501 | 23.0999 | 363.9604 | 5.2515 | 0.1885 | 23.2206 | 82.9701 | 0.018343 | -0.0024999 | 0.015843 | 0.073564 | 0.0030946 | 1.8977e-07 | 0.0030948 | 0.022022 | 9.2069e-06 | 0.063468 | 0.0015104 | 0.15092 | 0.53298
0.05 | 0 | 13107.5795 | 1274.6376 | 311.3006 | 308.1462 | 294.0189 | 308.0325 | 294.0189 | 17.2817 | -0.60333 | -1434.7013 | 1209.7402 | -0.057115 | 17.2697 | 98.1052 | 454.9556 | 8.1909 | 86.3497 | 23.2403 | 363.9605 | 5.2268 | 0.1885 | 23.2207 | 83.0411 | 0.018322 | -0.0024961 | 0.015825 | 0.073454 | 0.0030947 | 1.8966e-07 | 0.0030949 | 0.022022 | 1.1502e-05 | 0.063854 | 0.0015026 | 0.15014 | 0.66604
0.06 | 0 | 13096.2172 | 1274.5816 | 311.2747 | 308.1368 | 294.0171 | 308.0231 | 294.0171 | 17.2576 | -0.603 | -1433.9241 | 1209.0848 | -0.057115 | 17.2457 | 98.2785 | 457.0955 | 8.1909 | 86.3492 | 23.3819 | 363.9606 | 5.2023 | 0.1885 | 23.2208 | 83.1118 | 0.0183 | -0.0024923 | 0.015808 | 0.073344 | 0.0030949 | 1.8955e-07 | 0.0030951 | 0.022022 | 1.3795e-05 | 0.064243 | 0.0014948 | 0.14936 | 0.79903
0.07 | 0 | 13084.8321 | 1274.5257 | 311.249 | 308.1275 | 294.0153 | 308.0138 | 294.0153 | 17.2337 | -0.60268 | -1433.1507 | 1208.4327 | -0.057115 | 17.2219 | 98.45 | 459.2397 | 8.1909 | 86.3488 | 23.5246 | 363.9607 | 5.1781 | 0.1885 | 23.221 | 83.182 | 0.018279 | -0.0024885 | 0.01579 | 0.073235 | 0.003095 | 1.8944e-07 | 0.0030952 | 0.022022 | 1.6085e-05 | 0.064635 | 0.001487 | 0.14858 | 0.93195
0.08 | 0 | 13073.4244 | 1274.4699 | 311.2235 | 308.1181 | 294.0135 | 308.0046 | 294.0135 | 17.21 | -0.60236 | -1432.3809 | 1207.7836 | -0.057115 | 17.1982 | 98.6199 | 461.3879 | 8.1909 | 86.3483 | 23.6685 | 363.9608 | 5.1539 | 0.1885 | 23.2211 | 83.2519 | 0.018257 | -0.0024847 | 0.015773 | 0.073125 | 0.0030951 | 1.8933e-07 | 0.0030953 | 0.022022 | 1.8373e-05 | 0.06503 | 0.0014792 | 0.1478 | 1.0648
0.09 | 0 | 13061.9942 | 1274.414 | 311.1981 | 308.1088 | 294.0117 | 307.9953 | 294.0117 | 17.1864 | -0.60203 | -1431.6148 | 1207.1376 | -0.057115 | 17.1747 | 98.788 | 463.5401 | 8.1909 | 86.3479 | 23.8135 | 363.9609 | 5.13 | 0.1885 | 23.2212 | 83.3213 | 0.018236 | -0.0024809 | 0.015755 | 0.073016 | 0.0030953 | 1.8922e-07 | 0.0030955 | 0.022022 | 2.0658e-05 | 0.065429 | 0.0014714 | 0.14702 | 1.1976
0.1 | 0 | 13050.5415 | 1274.3582 | 311.1729 | 308.0996 | 294.0098 | 307.9861 | 294.0098 | 17.163 | -0.60171 | -1430.8522 | 1206.4945 | -0.057115 | 17.1514 | 98.9542 | 465.6959 | 8.1909 | 86.3474 | 23.9597 | 363.961 | 5.1063 | 0.1885 | 23.2213 | 83.3904 | 0.018215 | -0.0024771 | 0.015738 | 0.072907 | 0.0030954 | 1.8911e-07 | 0.0030956 | 0.022022 | 2.294e-05 | 0.06583 | 0.0014636 | 0.14625 | 1.3303
0.11 | 0 | 13039.0664 | 1274.3024 | 311.1479 | 308.0903 | 294.008 | 307.9769 | 294.008 | 17.1398 | -0.60139 | -1430.0931 | 1205.8545 | -0.057115 | 17.1283 | 99.1187 | 467.8552 | 8.1909 | 86.3469 | 24.107 | 363.9611 | 5.0827 | 0.1885 | 23.2215 | 83.459 | 0.018194 | -0.0024733 | 0.015721 | 0.072799 | 0.0030955 | 1.8901e-07 | 0.0030957 | 0.022022 | 2.5221e-05 | 0.066235 | 0.0014559 | 0.14547 | 1.4629
0.12 | 0 | 13027.569 | 1274.2467 | 311.123 | 308.0811 | 294.0062 | 307.9678 | 294.0062 | 17.1168 | -0.60108 | -1429.3375 | 1205.2174 | -0.057115 | 17.1053 | 99.2812 | 470.0177 | 8.1909 | 86.3465 | 24.2555 | 363.9612 | 5.0593 | 0.1885 | 23.2216 | 83.5272 | 0.018173 | -0.0024695 | 0.015703 | 0.07269 | 0.0030957 | 1.889e-07 | 0.0030959 | 0.022022 | 2.7498e-05 | 0.066643 | 0.0014481 | 0.1447 | 1.5955
0.13 | 0 | 13016.0493 | 1274.1909 | 311.0983 | 308.072 | 294.0044 | 307.9587 | 294.0044 | 17.0939 | -0.60076 | -1428.5853 | 1204.5831 | -0.057115 | 17.0825 | 99.4417 | 472.1834 | 8.1909 | 86.346 | 24.4053 | 363.9613 | 5.0361 | 0.1885 | 23.2217 | 83.595 | 0.018152 | -0.0024658 | 0.015686 | 0.072582 | 0.0030958 | 1.8879e-07 | 0.003096 | 0.022022 | 2.9773e-05 | 0.067055 | 0.0014404 | 0.14393 | 1.728
0.14 | 0 | 13004.5075 | 1274.1352 | 311.0737 | 308.0629 | 294.0026 | 307.9497 | 294.0026 | 17.0711 | -0.60044 | -1427.8365 | 1203.9518 | -0.057115 | 17.0598 | 99.6003 | 474.3522 | 8.1909 | 86.3456 | 24.5562 | 363.9614 | 5.0131 | 0.1885 | 23.2218 | 83.6623 | 0.018131 | -0.002462 | 0.015669 | 0.072473 | 0.0030959 | 1.8868e-07 | 0.0030961 | 0.022022 | 3.2046e-05 | 0.067469 | 0.0014327 | 0.14316 | 1.8604
0.15 | 0 | 12992.9437 | 1274.0795 | 311.0494 | 308.0538 | 294.0008 | 307.9406 | 294.0008 | 17.0486 | -0.60013 | -1427.0912 | 1203.3233 | -0.057115 | 17.0374 | 99.7569 | 476.5237 | 8.1909 | 86.3451 | 24.7083 | 363.9615 | 4.9902 | 0.1885 | 23.2219 | 83.7292 | 0.01811 | -0.0024582 | 0.015652 | 0.072365 | 0.0030961 | 1.8858e-07 | 0.0030963 | 0.022022 | 3.4316e-05 | 0.067887 | 0.001425 | 0.1424 | 1.9927
0.16 | 0 | 12981.3579 | 1274.0239 | 311.0251 | 308.0447 | 293.999 | 307.9316 | 293.999 | 17.0261 | -0.59982 | -1426.3495 | 1202.6979 | -0.057115 | 17.015 | 99.9116 | 478.6983 | 8.1909 | 86.3447 | 24.8617 | 363.9616 | 4.9676 | 0.1885 | 23.2221 | 83.7958 | 0.018089 | -0.0024545 | 0.015635 | 0.072257 | 0.0030962 | 1.8847e-07 | 0.0030964 | 0.022022 | 3.6583e-05 | 0.068309 | 0.0014174 | 0.14163 | 2.125
0.17 | 0 | 12969.7501 | 1273.9683 | 311.0011 | 308.0357 | 293.9972 | 307.9227 | 293.9972 | 17.0039 | -0.59951 | -1425.6117 | 1202.0758 | -0.057115 | 16.9929 | 100.0644 | 480.8762 | 8.1909 | 86.3442 | 25.0163 | 363.9617 | 4.9451 | 0.1885 | 23.2222 | 83.8619 | 0.018068 | -0.0024507 | 0.015618 | 0.072149 | 0.0030964 | 1.8836e-07 | 0.0030965 | 0.022022 | 3.8849e-05 | 0.068733 | 0.0014097 | 0.14087 | 2.2572
0.18 | 0 | 12958.1206 | 1273.9127 | 310.9772 | 308.0267 | 293.9954 | 307.9138 | 293.9954 | 16.9818 | -0.5992 | -1424.8777 | 1201.4569 | -0.057115 | 16.9708 | 100.2153 | 483.0576 | 8.1909 | 86.3438 | 25.1721 | 363.9618 | 4.9227 | 0.1885 | 23.2223 | 83.9276 | 0.018048 | -0.002447 | 0.015601 | 0.072042 | 0.0030965 | 1.8826e-07 | 0.0030967 | 0.022022 | 4.1111e-05 | 0.069161 | 0.0014021 | 0.14011 | 2.3894
0.19 | 0 | 12946.4693 | 1273.8571 | 310.9535 | 308.0178 | 293.9936 | 307.9049 | 293.9936 | 16.9599 | -0.59889 | -1424.1475 | 1200.8412 | -0.057115 | 16.949 | 100.3645 | 485.2424 | 8.1909 | 86.3433 | 25.3291 | 363.9619 | 4.9006 | 0.1885 | 23.2224 | 83.993 | 0.018027 | -0.0024432 | 0.015584 | 0.071934 | 0.0030966 | 1.8816e-07 | 0.0030968 | 0.022022 | 4.3371e-05 | 0.069593 | 0.0013945 | 0.13935 | 2.5215
0.2 | 0 | 12934.7964 | 1273.8016 | 310.9299 | 308.0089 | 293.9918 | 307.896 | 293.9918 | 16.9381 | -0.59859 | -1423.4212 | 1200.2288 | -0.057115 | 16.9273 | 100.5117 | 487.4305 | 8.1909 | 86.3429 | 25.4875 | 363.962 | 4.8786 | 0.1885 | 23.2226 | 84.0579 | 0.018006 | -0.0024395 | 0.015567 | 0.071827 | 0.0030968 | 1.8805e-07 | 0.0030969 | 0.022022 | 4.5629e-05 | 0.070028 | 0.0013869 | 0.13859 | 2.6535
0.21 | 0 | 12923.1019 | 1273.7461 | 310.9065 | 308 | 293.99 | 307.8872 | 293.99 | 16.9165 | -0.59828 | -1422.6988 | 1199.6196 | -0.057115 | 16.9058 | 100.6571 | 489.6218 | 8.1909 | 86.3424 | 25.6471 | 363.9621 | 4.8567 | 0.1885 | 23.2227 | 84.1225 | 0.017986 | -0.0024357 | 0.01555 | 0.07172 | 0.0030969 | 1.8795e-07 | 0.0030971 | 0.022022 | 4.7885e-05 | 0.070466 | 0.0013793 | 0.13783 | 2.7854
0.22 | 0 | 12911.3859 | 1273.6906 | 310.8832 | 307.9912 | 293.9882 | 307.8785 | 293.9882 | 16.8951 | -0.59798 | -1421.9801 | 1199.0136 | -0.057115 | 16.8844 | 100.8006 | 491.8162 | 8.1909 | 86.342 | 25.8079 | 363.9622 | 4.8351 | 0.1885 | 23.2228 | 84.1867 | 0.017965 | -0.002432 | 0.015533 | 0.071613 | 0.003097 | 1.8784e-07 | 0.0030972 | 0.022022 | 5.0138e-05 | 0.070908 | 0.0013718 | 0.13708 | 2.9173
0.23 | 0 | 12899.6485 | 1273.6351 | 310.8601 | 307.9824 | 293.9864 | 307.8697 | 293.9864 | 16.8738 | -0.59768 | -1421.2652 | 1198.4108 | -0.057115 | 16.8632 | 100.9422 | 494.0134 | 8.1909 | 86.3415 | 25.9701 | 363.9623 | 4.8136 | 0.1885 | 23.2229 | 84.2504 | 0.017945 | -0.0024283 | 0.015517 | 0.071506 | 0.0030972 | 1.8774e-07 | 0.0030973 | 0.022022 | 5.2388e-05 | 0.071354 | 0.0013642 | 0.13633 | 3.0491
0.24 | 0 | 12887.8898 | 1273.5797 | 310.8372 | 307.9737 | 293.9846 | 307.8611 | 293.9846 | 16.8526 | -0.59738 | -1420.554 | 1197.8111 | -0.057115 | 16.8421 | 101.0818 | 496.2135 | 8.1909 | 86.341 | 26.1335 | 363.9624 | 4.7922 | 0.1885 | 23.223 | 84.3138 | 0.017924 | -0.0024245 | 0.0155 | 0.0714 | 0.0030973 | 1.8764e-07 | 0.0030975 | 0.022022 | 5.4636e-05 | 0.071803 | 0.0013567 | 0.13557 | 3.1809
0.25 | 0 | 12876.1098 | 1273.5243 | 310.8144 | 307.965 | 293.9828 | 307.8524 | 293.9828 | 16.8316 | -0.59708 | -1419.8465 | 1197.2146 | -0.057115 | 16.8212 | 101.2194 | 498.4162 | 8.1909 | 86.3406 | 26.2983 | 363.9625 | 4.771 | 0.1885 | 23.2232 | 84.3768 | 0.017904 | -0.0024208 | 0.015483 | 0.071293 | 0.0030974 | 1.8754e-07 | 0.0030976 | 0.022022 | 5.6882e-05 | 0.072256 | 0.0013492 | 0.13483 | 3.3125
0.26 | 0 | 12864.3086 | 1273.4689 | 310.7918 | 307.9563 | 293.981 | 307.8438 | 293.981 | 16.8108 | -0.59679 | -1419.1427 | 1196.6211 | -0.057115 | 16.8004 | 101.355 | 500.6215 | 8.1909 | 86.3401 | 26.4644 | 363.9626 | 4.75 | 0.1885 | 23.2233 | 84.4394 | 0.017884 | -0.0024171 | 0.015467 | 0.071187 | 0.0030976 | 1.8744e-07 | 0.0030977 | 0.022022 | 5.9125e-05 | 0.072712 | 0.0013418 | 0.13408 | 3.4441
0.27 | 0 | 12852.4864 | 1273.4135 | 310.7693 | 307.9477 | 293.9792 | 307.8352 | 293.9792 | 16.7901 | -0.59649 | -1418.4425 | 1196.0308 | -0.057115 | 16.7798 | 101.4885 | 502.829 | 8.1909 | 86.3397 | 26.6318 | 363.9627 | 4.7292 | 0.1885 | 23.2234 | 84.5016 | 0.017864 | -0.0024134 | 0.01545 | 0.071081 | 0.0030977 | 1.8734e-07 | 0.0030979 | 0.022022 | 6.1366e-05 | 0.073172 | 0.0013343 | 0.13334 | 3.5757
0.28 | 0 | 12840.6431 | 1273.3582 | 310.747 | 307.9391 | 293.9774 | 307.8267 | 293.9774 | 16.7696 | -0.5962 | -1417.746 | 1195.4434 | -0.057115 | 16.7594 | 101.62 | 505.0388 | 8.1909 | 86.3392 | 26.8005 | 363.9628 | 4.7085 | 0.1885 | 23.2235 | 84.5635 | 0.017844 | -0.0024097 | 0.015434 | 0.070975 | 0.0030978 | 1.8724e-07 | 0.003098 | 0.022022 | 6.3604e-05 | 0.073635 | 0.0013269 | 0.13259 | 3.7072
0.29 | 0 | 12828.7789 | 1273.3029 | 310.7248 | 307.9305 | 293.9756 | 307.8182 | 293.9756 | 16.7492 | -0.59591 | -1417.053 | 1194.8591 | -0.057115 | 16.7391 | 101.7494 | 507.2506 | 8.1909 | 86.3388 | 26.9706 | 363.9629 | 4.688 | 0.1885 | 23.2236 | 84.6249 | 0.017824 | -0.002406 | 0.015418 | 0.070869 | 0.003098 | 1.8714e-07 | 0.0030981 | 0.022022 | 6.5841e-05 | 0.074103 | 0.0013195 | 0.13185 | 3.8386
0.3 | 0 | 12816.8938 | 1273.2476 | 310.7028 | 307.922 | 293.9738 | 307.8097 | 293.9738 | 16.729 | -0.59562 | -1416.3636 | 1194.2778 | -0.057115 | 16.7189 | 101.8767 | 509.4643 | 8.1909 | 86.3383 | 27.1421 | 363.963 | 4.6676 | 0.1885 | 23.2238 | 84.6859 | 0.017804 | -0.0024023 | 0.015401 | 0.070763 | 0.0030981 | 1.8704e-07 | 0.0030983 | 0.022022 | 6.8074e-05 | 0.074574 | 0.0013121 | 0.13112 | 3.97
0.31 | 0 | 12804.988 | 1273.1924 | 310.6809 | 307.9135 | 293.972 | 307.8012 | 293.972 | 16.7089 | -0.59533 | -1415.6777 | 1193.6995 | -0.057115 | 16.6989 | 102.0018 | 511.6797 | 8.1909 | 86.3379 | 27.3149 | 363.9631 | 4.6474 | 0.1885 | 23.2239 | 84.7465 | 0.017784 | -0.0023986 | 0.015385 | 0.070658 | 0.0030982 | 1.8694e-07 | 0.0030984 | 0.022022 | 7.0306e-05 | 0.075049 | 0.0013047 | 0.13038 | 4.1012
0.32 | 0 | 12793.0614 | 1273.1372 | 310.6592 | 307.905 | 293.9702 | 307.7928 | 293.9702 | 16.6889 | -0.59504 | -1414.9953 | 1193.1241 | -0.057115 | 16.6791 | 102.1248 | 513.8966 | 8.1909 | 86.3374 | 27.4891 | 363.9632 | 4.6273 | 0.1885 | 23.224 | 84.8068 | 0.017764 | -0.0023949 | 0.015369 | 0.070553 | 0.0030984 | 1.8684e-07 | 0.0030985 | 0.022022 | 7.2535e-05 | 0.075527 | 0.0012974 | 0.12965 | 4.2325
0.33 | 0 | 12781.1143 | 1273.082 | 310.6376 | 307.8966 | 293.9684 | 307.7845 | 293.9684 | 16.6692 | -0.59476 | -1414.3164 | 1192.5516 | -0.057115 | 16.6593 | 102.2455 | 516.115 | 8.1909 | 86.337 | 27.6647 | 363.9633 | 4.6074 | 0.1885 | 23.2241 | 84.8666 | 0.017744 | -0.0023913 | 0.015353 | 0.070447 | 0.0030985 | 1.8674e-07 | 0.0030987 | 0.022022 | 7.4761e-05 | 0.07601 | 0.00129 | 0.12891 | 4.3636
0.34 | 0 | 12769.1466 | 1273.0268 | 310.6162 | 307.8882 | 293.9666 | 307.7761 | 293.9666 | 16.6495 | -0.59447 | -1413.6409 | 1191.982 | -0.057115 | 16.6398 | 102.3641 | 518.3345 | 8.1909 | 86.3365 | 27.8417 | 363.9634 | 4.5877 | 0.1885 | 23.2243 | 84.926 | 0.017724 | -0.0023876 | 0.015337 | 0.070342 | 0.0030986 | 1.8664e-07 | 0.0030988 | 0.022022 | 7.6986e-05 | 0.076496 | 0.0012827 | 0.12819 | 4.4947
0.35 | 0 | 12757.1585 | 1272.9716 | 310.5949 | 307.8799 | 293.9648 | 307.7678 | 293.9648 | 16.63 | -0.59419 | -1412.9687 | 1191.4152 | -0.057115 | 16.6204 | 102.4803 | 520.5552 | 8.1909 | 86.3361 | 28.0201 | 363.9635 | 4.5681 | 0.1885 | 23.2244 | 84.985 | 0.017704 | -0.0023839 | 0.015321 | 0.070238 | 0.0030988 | 1.8655e-07 | 0.0030989 | 0.022022 | 7.9208e-05 | 0.076986 | 0.0012755 | 0.12746 | 4.6258
0.36 | 0 | 12745.1501 | 1272.9165 | 310.5737 | 307.8716 | 293.9631 | 307.7596 | 293.9631 | 16.6107 | -0.59391 | -1412.2999 | 1190.8513 | -0.057115 | 16.6011 | 102.5943 | 522.7767 | 8.1909 | 86.3356 | 28.1999 | 363.9636 | 4.5487 | 0.1885 | 23.2245 | 85.0437 | 0.017685 | -0.0023803 | 0.015305 | 0.070133 | 0.0030989 | 1.8645e-07 | 0.0030991 | 0.022022 | 8.1428e-05 | 0.07748 | 0.0012682 | 0.12673 | 4.7567
0.37 | 0 | 12733.1213 | 1272.8614 | 310.5527 | 307.8633 | 293.9613 | 307.7513 | 293.9613 | 16.5915 | -0.59363 | -1411.6345 | 1190.2902 | -0.057115 | 16.5819 | 102.706 | 524.9989 | 8.1909 | 86.3352 | 28.3812 | 363.9637 | 4.5295 | 0.1885 | 23.2246 | 85.1019 | 0.017665 | -0.0023766 | 0.015289 | 0.070028 | 0.003099 | 1.8635e-07 | 0.0030992 | 0.022022 | 8.3645e-05 | 0.077978 | 0.001261 | 0.12601 | 4.8877
0.38 | 0 | 12721.0724 | 1272.8063 | 310.5319 | 307.855 | 293.9595 | 307.7432 | 293.9595 | 16.5724 | -0.59335 | -1410.9723 | 1189.7319 | -0.057115 | 16.563 | 102.8153 | 527.2217 | 8.1909 | 86.3347 | 28.5639 | 363.9638 | 4.5104 | 0.1885 | 23.2247 | 85.1597 | 0.017646 | -0.002373 | 0.015273 | 0.069924 | 0.0030992 | 1.8626e-07 | 0.0030993 | 0.022022 | 8.586e-05 | 0.07848 | 0.0012538 | 0.12529 | 5.0185
0.39 | 0 | 12709.0033 | 1272.7513 | 310.5112 | 307.8468 | 293.9577 | 307.735 | 293.9577 | 16.5535 | -0.59308 | -1410.3135 | 1189.1763 | -0.057115 | 16.5441 | 102.9223 | 529.4448 | 8.1909 | 86.3343 | 28.748 | 363.9639 | 4.4914 | 0.1885 | 23.2249 | 85.2172 | 0.017626 | -0.0023693 | 0.015257 | 0.06982 | 0.0030993 | 1.8616e-07 | 0.0030995 | 0.022022 | 8.8073e-05 | 0.078986 | 0.0012466 | 0.12457 | 5.1493
0.4 | 0 | 12696.9142 | 1272.6963 | 310.4906 | 307.8386 | 293.9559 | 307.7269 | 293.9559 | 16.5347 | -0.5928 | -1409.6578 | 1188.6235 | -0.057115 | 16.5254 | 103.0269 | 531.6681 | 8.1909 | 86.3338 | 28.9336 | 363.964 | 4.4727 | 0.1885 | 23.225 | 85.2742 | 0.017607 | -0.0023657 | 0.015241 | 0.069716 | 0.0030994 | 1.8607e-07 | 0.0030996 | 0.022022 | 9.0284e-05 | 0.079496 | 0.0012394 | 0.12386 | 5.28
0.41 | 0 | 12684.8051 | 1272.6412 | 310.4702 | 307.8305 | 293.9541 | 307.7187 | 293.9541 | 16.5161 | -0.59253 | -1409.0054 | 1188.0734 | -0.057115 | 16.5068 | 103.1291 | 533.8914 | 8.1909 | 86.3334 | 29.1207 | 363.9641 | 4.454 | 0.1885 | 23.2251 | 85.3308 | 0.017588 | -0.002362 | 0.015226 | 0.069612 | 0.0030996 | 1.8597e-07 | 0.0030997 | 0.022022 | 9.2492e-05 | 0.08001 | 0.0012322 | 0.12314 | 5.4107
0.42 | 0 | 12672.6762 | 1272.5863 | 310.4499 | 307.8223 | 293.9523 | 307.7107 | 293.9523 | 16.4976 | -0.59225 | -1408.3562 | 1187.5259 | -0.057115 | 16.4884 | 103.2289 | 536.1145 | 8.1909 | 86.3329 | 29.3093 | 363.9642 | 4.4356 | 0.1885 | 23.2252 | 85.387 | 0.017568 | -0.0023584 | 0.01521 | 0.069508 | 0.0030997 | 1.8588e-07 | 0.0030999 | 0.022022 | 9.4698e-05 | 0.080528 | 0.0012251 | 0.12243 | 5.5413
0.43 | 0 | 12660.5275 | 1272.5313 | 310.4298 | 307.8143 | 293.9506 | 307.7026 | 293.9506 | 16.4792 | -0.59198 | -1407.7101 | 1186.9811 | -0.057115 | 16.4701 | 103.3262 | 538.3373 | 8.1909 | 86.3325 | 29.4993 | 363.9643 | 4.4172 | 0.1885 | 23.2253 | 85.4429 | 0.017549 | -0.0023548 | 0.015195 | 0.069405 | 0.0030998 | 1.8578e-07 | 0.0031 | 0.022022 | 9.6902e-05 | 0.08105 | 0.001218 | 0.12172 | 5.6719
0.44 | 0 | 12648.359 | 1272.4764 | 310.4098 | 307.8062 | 293.9488 | 307.6946 | 293.9488 | 16.461 | -0.59171 | -1407.0671 | 1186.439 | -0.057115 | 16.452 | 103.4211 | 540.5596 | 8.1909 | 86.332 | 29.6909 | 363.9644 | 4.3991 | 0.1885 | 23.2255 | 85.4983 | 0.01753 | -0.0023511 | 0.015179 | 0.069301 | 0.0030999 | 1.8569e-07 | 0.0031001 | 0.022022 | 9.9103e-05 | 0.081576 | 0.001211 | 0.12102 | 5.8023
0.45 | 0 | 12636.171 | 1272.4215 | 310.3899 | 307.7982 | 293.947 | 307.6867 | 293.947 | 16.4429 | -0.59144 | -1406.4272 | 1185.8994 | -0.057115 | 16.434 | 103.5135 | 542.7811 | 8.1909 | 86.3316 | 29.884 | 363.9645 | 4.3811 | 0.1885 | 23.2256 | 85.5533 | 0.017511 | -0.0023475 | 0.015164 | 0.069198 | 0.0031001 | 1.856e-07 | 0.0031003 | 0.022022 | 0.0001013 | 0.082107 | 0.0012039 | 0.12031 | 5.9328
0.46 | 0 | 12623.9634 | 1272.3666 | 310.3702 | 307.7902 | 293.9452 | 307.6787 | 293.9452 | 16.425 | -0.59117 | -1405.7904 | 1185.3624 | -0.057115 | 16.4161 | 103.6034 | 545.0017 | 8.1909 | 86.3311 | 30.0786 | 363.9646 | 4.3632 | 0.1885 | 23.2257 | 85.6079 | 0.017492 | -0.0023439 | 0.015148 | 0.069095 | 0.0031002 | 1.855e-07 | 0.0031004 | 0.022022 | 0.0001035 | 0.082642 | 0.0011969 | 0.11961 | 6.0631
0.47 | 0 | 12611.7363 | 1272.3117 | 310.3506 | 307.7822 | 293.9434 | 307.6708 | 293.9434 | 16.4072 | -0.59091 | -1405.1566 | 1184.828 | -0.057115 | 16.3983 | 103.6908 | 547.2212 | 8.1909 | 86.3307 | 30.2747 | 363.9647 | 4.3455 | 0.1885 | 23.2258 | 85.6621 | 0.017473 | -0.0023403 | 0.015133 | 0.068992 | 0.0031003 | 1.8541e-07 | 0.0031005 | 0.022022 | 0.00010569 | 0.08318 | 0.0011899 | 0.11891 | 6.1934
0.48 | 0 | 12599.4899 | 1272.2569 | 310.3311 | 307.7743 | 293.9416 | 307.6629 | 293.9416 | 16.3895 | -0.59064 | -1404.5258 | 1184.2962 | -0.057115 | 16.3807 | 103.7756 | 549.4395 | 8.1909 | 86.3303 | 30.4724 | 363.9648 | 4.328 | 0.1885 | 23.2259 | 85.7159 | 0.017454 | -0.0023367 | 0.015118 | 0.068889 | 0.0031005 | 1.8532e-07 | 0.0031007 | 0.022022 | 0.00010789 | 0.083724 | 0.0011829 | 0.11821 | 6.3237
0.49 | 0 | 12587.2242 | 1272.2021 | 310.3118 | 307.7664 | 293.9399 | 307.6551 | 293.9399 | 16.372 | -0.59038 | -1403.898 | 1183.7668 | -0.057115 | 16.3633 | 103.8579 | 551.6562 | 8.1909 | 86.3298 | 30.6717 | 363.9649 | 4.3106 | 0.1885 | 23.2261 | 85.7693 | 0.017436 | -0.0023331 | 0.015103 | 0.068787 | 0.0031006 | 1.8523e-07 | 0.0031008 | 0.022022 | 0.00011008 | 0.084271 | 0.0011759 | 0.11752 | 6.4539
0.5 | 0 | 12574.9393 | 1272.1473 | 310.2926 | 307.7585 | 293.9381 | 307.6472 | 293.9381 | 16.3545 | -0.59011 | -1403.2732 | 1183.2399 | -0.057115 | 16.3459 | 103.9377 | 553.8713 | 8.1909 | 86.3294 | 30.8725 | 363.965 | 4.2934 | 0.1885 | 23.2262 | 85.8223 | 0.017417 | -0.0023295 | 0.015088 | 0.068684 | 0.0031007 | 1.8514e-07 | 0.0031009 | 0.022022 | 0.00011227 | 0.084823 | 0.001169 | 0.11683 | 6.584
0.51 | 0 | 12562.6352 | 1272.0925 | 310.2736 | 307.7507 | 293.9363 | 307.6394 | 293.9363 | 16.3373 | -0.58985 | -1402.6513 | 1182.7155 | -0.057115 | 16.3287 | 104.0149 | 556.0846 | 8.1909 | 86.3289 | 31.0749 | 363.9651 | 4.2763 | 0.1885 | 23.2263 | 85.8749 | 0.017398 | -0.0023259 | 0.015072 | 0.068582 | 0.0031009 | 1.8504e-07 | 0.0031011 | 0.022022 | 0.00011445 | 0.085379 | 0.0011621 | 0.11614 | 6.7141
0.52 | 0 | 12550.3121 | 1272.0378 | 310.2547 | 307.7428 | 293.9345 | 307.6317 | 293.9345 | 16.3201 | -0.58959 | -1402.0322 | 1182.1936 | -0.057115 | 16.3116 | 104.0895 | 558.2957 | 8.1909 | 86.3285 | 31.2789 | 363.9652 | 4.2593 | 0.1885 | 23.2264 | 85.927 | 0.01738 | -0.0023223 | 0.015057 | 0.06848 | 0.003101 | 1.8495e-07 | 0.0031012 | 0.022022 | 0.00011664 | 0.085939 | 0.0011552 | 0.11545 | 6.8441
0.53 | 0 | 12537.9701 | 1271.9831 | 310.2359 | 307.735 | 293.9328 | 307.6239 | 293.9328 | 16.3031 | -0.58933 | -1401.4161 | 1181.674 | -0.057115 | 16.2947 | 104.1615 | 560.5047 | 8.1909 | 86.328 | 31.4845 | 363.9653 | 4.2425 | 0.1885 | 23.2265 | 85.9788 | 0.017361 | -0.0023187 | 0.015043 | 0.068378 | 0.0031011 | 1.8486e-07 | 0.0031013 | 0.022022 | 0.00011882 | 0.086504 | 0.0011484 | 0.11477 | 6.9741
0.54 | 0 | 12525.6091 | 1271.9284 | 310.2172 | 307.7273 | 293.931 | 307.6162 | 293.931 | 16.2862 | -0.58908 | -1400.8027 | 1181.1569 | -0.057115 | 16.2779 | 104.231 | 562.7112 | 8.1909 | 86.3276 | 31.6917 | 363.9654 | 4.2259 | 0.1885 | 23.2267 | 86.0302 | 0.017343 | -0.0023152 | 0.015028 | 0.068276 | 0.0031013 | 1.8477e-07 | 0.0031015 | 0.022022 | 0.000121 | 0.087073 | 0.0011416 | 0.11409 | 7.104
0.55 | 0 | 12513.2294 | 1271.8737 | 310.1987 | 307.7196 | 293.9292 | 307.6085 | 293.9292 | 16.2695 | -0.58882 | -1400.1922 | 1180.6421 | -0.057115 | 16.2612 | 104.2978 | 564.915 | 8.1909 | 86.3271 | 31.9006 | 363.9655 | 4.2094 | 0.1885 | 23.2268 | 86.0812 | 0.017325 | -0.0023116 | 0.015013 | 0.068174 | 0.0031014 | 1.8468e-07 | 0.0031016 | 0.022022 | 0.00012317 | 0.087647 | 0.0011348 | 0.11341 | 7.2338
0.56 | 0 | 12500.831 | 1271.819 | 310.1803 | 307.7119 | 293.9274 | 307.6009 | 293.9274 | 16.2529 | -0.58856 | -1399.5844 | 1180.1296 | -0.057115 | 16.2446 | 104.3621 | 567.1159 | 8.1909 | 86.3267 | 32.111 | 363.9656 | 4.1931 | 0.1885 | 23.2269 | 86.1317 | 0.017306 | -0.002308 | 0.014998 | 0.068073 | 0.0031015 | 1.846e-07 | 0.0031017 | 0.022022 | 0.00012535 | 0.088226 | 0.001128 | 0.11273 | 7.3636
0.57 | 0 | 12488.4139 | 1271.7644 | 310.162 | 307.7042 | 293.9257 | 307.5933 | 293.9257 | 16.2364 | -0.58831 | -1398.9794 | 1179.6194 | -0.057115 | 16.2282 | 104.4237 | 569.3138 | 8.1909 | 86.3262 | 32.3232 | 363.9657 | 4.1769 | 0.1885 | 23.227 | 86.1819 | 0.017288 | -0.0023045 | 0.014984 | 0.067971 | 0.0031017 | 1.8451e-07 | 0.0031019 | 0.022022 | 0.00012752 | 0.088808 | 0.0011212 | 0.11205 | 7.4934
0.58 | 0 | 12475.9783 | 1271.7098 | 310.1439 | 307.6965 | 293.9239 | 307.5857 | 293.9239 | 16.22 | -0.58806 | -1398.3771 | 1179.1115 | -0.057115 | 16.2119 | 104.4827 | 571.5083 | 8.1909 | 86.3258 | 32.537 | 363.9658 | 4.1609 | 0.1885 | 23.2271 | 86.2316 | 0.01727 | -0.0023009 | 0.014969 | 0.06787 | 0.0031018 | 1.8442e-07 | 0.003102 | 0.022022 | 0.00012969 | 0.089396 | 0.0011145 | 0.11138 | 7.623
0.59 | 0 | 12463.5243 | 1271.6552 | 310.1259 | 307.6889 | 293.9221 | 307.5781 | 293.9221 | 16.2038 | -0.5878 | -1397.7774 | 1178.6059 | -0.057115 | 16.1957 | 104.5391 | 573.6993 | 8.1909 | 86.3253 | 32.7524 | 363.9659 | 4.145 | 0.1885 | 23.2273 | 86.281 | 0.017252 | -0.0022973 | 0.014955 | 0.067769 | 0.0031019 | 1.8433e-07 | 0.0031021 | 0.022022 | 0.00013186 | 0.089988 | 0.0011078 | 0.11071 | 7.7527
0.6 | 0 | 12451.0519 | 1271.6006 | 310.108 | 307.6813 | 293.9203 | 307.5705 | 293.9203 | 16.1876 | -0.58755 | -1397.1804 | 1178.1025 | -0.057115 | 16.1797 | 104.5929 | 575.8865 | 8.1909 | 86.3249 | 32.9696 | 363.966 | 4.1292 | 0.1885 | 23.2274 | 86.3299 | 0.017234 | -0.0022938 | 0.01494 | 0.067668 | 0.0031021 | 1.8424e-07 | 0.0031022 | 0.022022 | 0.00013403 | 0.090584 | 0.0011011 | 0.11005 | 7.8822
0.61 | 0 | 12438.5612 | 1271.5461 | 310.0902 | 307.6738 | 293.9186 | 307.563 | 293.9186 | 16.1717 | -0.5873 | -1396.5859 | 1177.6012 | -0.057115 | 16.1637 | 104.6441 | 578.0697 | 8.1909 | 86.3244 | 33.1884 | 363.9661 | 4.1136 | 0.1885 | 23.2275 | 86.3784 | 0.017216 | -0.0022903 | 0.014926 | 0.067568 | 0.0031022 | 1.8416e-07 | 0.0031024 | 0.022022 | 0.00013619 | 0.091185 | 0.0010945 | 0.10938 | 8.0117
0.62 | 0 | 12426.0523 | 1271.4916 | 310.0726 | 307.6662 | 293.9168 | 307.5555 | 293.9168 | 16.1558 | -0.58705 | -1395.994 | 1177.1022 | -0.057115 | 16.1479 | 104.6927 | 580.2487 | 8.1909 | 86.324 | 33.4089 | 363.9662 | 4.0982 | 0.1885 | 23.2276 | 86.4266 | 0.017198 | -0.0022867 | 0.014911 | 0.067467 | 0.0031023 | 1.8407e-07 | 0.0031025 | 0.022022 | 0.00013836 | 0.091791 | 0.0010879 | 0.10872 | 8.1412
0.63 | 0 | 12413.5252 | 1271.4371 | 310.0551 | 307.6587 | 293.915 | 307.5481 | 293.915 | 16.14 | -0.58681 | -1395.4046 | 1176.6052 | -0.057115 | 16.1322 | 104.7388 | 582.4231 | 8.1909 | 86.3236 | 33.6312 | 363.9663 | 4.0829 | 0.1885 | 23.2277 | 86.4743 | 0.01718 | -0.0022832 | 0.014897 | 0.067367 | 0.0031025 | 1.8398e-07 | 0.0031026 | 0.022022 | 0.00014052 | 0.092402 | 0.0010813 | 0.10806 | 8.2706
0.64 | 0 | 12400.9802 | 1271.3826 | 310.0377 | 307.6512 | 293.9133 | 307.5406 | 293.9133 | 16.1244 | -0.58656 | -1394.8176 | 1176.1102 | -0.057115 | 16.1167 | 104.7822 | 584.5927 | 8.1909 | 86.3231 | 33.8551 | 363.9664 | 4.0677 | 0.1885 | 23.2279 | 86.5216 | 0.017163 | -0.0022796 | 0.014883 | 0.067266 | 0.0031026 | 1.8389e-07 | 0.0031028 | 0.022022 | 0.00014268 | 0.093017 | 0.0010747 | 0.10741 | 8.4
0.65 | 0 | 12388.4172 | 1271.3282 | 310.0204 | 307.6437 | 293.9115 | 307.5332 | 293.9115 | 16.1089 | -0.58631 | -1394.2331 | 1175.6173 | -0.057115 | 16.1012 | 104.823 | 586.7572 | 8.1909 | 86.3227 | 34.0808 | 363.9665 | 4.0527 | 0.1885 | 23.228 | 86.5685 | 0.017145 | -0.0022761 | 0.014869 | 0.067166 | 0.0031027 | 1.8381e-07 | 0.0031029 | 0.022022 | 0.00014483 | 0.093637 | 0.0010682 | 0.10676 | 8.5292
0.66 | 0 | 12375.8363 | 1271.2737 | 310.0033 | 307.6363 | 293.9097 | 307.5258 | 293.9097 | 16.0935 | -0.58607 | -1393.6508 | 1175.1264 | -0.057115 | 16.0859 | 104.8613 | 588.9164 | 8.1909 | 86.3222 | 34.3083 | 363.9666 | 4.0379 | 0.1885 | 23.2281 | 86.6149 | 0.017127 | -0.0022726 | 0.014855 | 0.067066 | 0.0031029 | 1.8372e-07 | 0.003103 | 0.022022 | 0.00014699 | 0.094262 | 0.0010617 | 0.1061 | 8.6585
0.67 | 0 | 12363.2377 | 1271.2193 | 309.9862 | 307.6289 | 293.9079 | 307.5184 | 293.9079 | 16.0783 | -0.58582 | -1393.0709 | 1174.6374 | -0.057115 | 16.0707 | 104.897 | 591.0698 | 8.1909 | 86.3218 | 34.5375 | 363.9667 | 4.0232 | 0.1885 | 23.2282 | 86.661 | 0.01711 | -0.0022691 | 0.014841 | 0.066967 | 0.003103 | 1.8364e-07 | 0.0031032 | 0.022022 | 0.00014914 | 0.094892 | 0.0010552 | 0.10546 | 8.7877
0.68 | 0 | 12350.6213 | 1271.1649 | 309.9693 | 307.6215 | 293.9062 | 307.5111 | 293.9062 | 16.0631 | -0.58558 | -1392.4932 | 1174.1502 | -0.057115 | 16.0556 | 104.9301 | 593.2173 | 8.1909 | 86.3213 | 34.7685 | 363.9668 | 4.0086 | 0.1885 | 23.2283 | 86.7066 | 0.017093 | -0.0022656 | 0.014827 | 0.066867 | 0.0031031 | 1.8355e-07 | 0.0031033 | 0.022022 | 0.00015129 | 0.095527 | 0.0010487 | 0.10481 | 8.9168
0.69 | 0 | 12337.9874 | 1271.1106 | 309.9525 | 307.6141 | 293.9044 | 307.5038 | 293.9044 | 16.0481 | -0.58534 | -1391.9176 | 1173.6649 | -0.057115 | 16.0407 | 104.9607 | 595.3584 | 8.1909 | 86.3209 | 35.0013 | 363.9669 | 3.9942 | 0.1885 | 23.2285 | 86.7518 | 0.017075 | -0.002262 | 0.014813 | 0.066767 | 0.0031032 | 1.8347e-07 | 0.0031034 | 0.022022 | 0.00015344 | 0.096166 | 0.0010423 | 0.10417 | 9.0459
0.7 | 0 | 12325.3359 | 1271.0562 | 309.9359 | 307.6068 | 293.9027 | 307.4964 | 293.9027 | 16.0332 | -0.5851 | -1391.3441 | 1173.1813 | -0.057115 | 16.0258 | 104.9887 | 597.4928 | 8.1909 | 86.3204 | 35.2359 | 363.967 | 3.9799 | 0.1885 | 23.2286 | 86.7966 | 0.017058 | -0.0022585 | 0.0148 | 0.066668 | 0.0031034 | 1.8338e-07 | 0.0031036 | 0.022022 | 0.00015559 | 0.096811 | 0.0010359 | 0.10353 | 9.1749
0.71 | 0 | 12312.667 | 1271.0019 | 309.9193 | 307.5994 | 293.9009 | 307.4892 | 293.9009 | 16.0184 | -0.58486 | -1390.7726 | 1172.6994 | -0.057115 | 16.0111 | 105.0143 | 599.62 | 8.1909 | 86.32 | 35.4722 | 363.9671 | 3.9658 | 0.1885 | 23.2287 | 86.841 | 0.017041 | -0.002255 | 0.014786 | 0.066569 | 0.0031035 | 1.833e-07 | 0.0031037 | 0.022022 | 0.00015773 | 0.09746 | 0.0010295 | 0.10289 | 9.3039
0.72 | 0 | 12299.9808 | 1270.9476 | 309.9029 | 307.5921 | 293.8991 | 307.4819 | 293.8991 | 16.0038 | -0.58462 | -1390.203 | 1172.2192 | -0.057115 | 15.9965 | 105.0373 | 601.7398 | 8.1909 | 86.3196 | 35.7104 | 363.9672 | 3.9518 | 0.1885 | 23.2288 | 86.885 | 0.017024 | -0.0022515 | 0.014772 | 0.06647 | 0.0031036 | 1.8321e-07 | 0.0031038 | 0.022022 | 0.00015987 | 0.098114 | 0.0010232 | 0.10226 | 9.4328
0.73 | 0 | 12287.2773 | 1270.8933 | 309.8866 | 307.5848 | 293.8974 | 307.4746 | 293.8974 | 15.9892 | -0.58438 | -1389.6352 | 1171.7404 | -0.057115 | 15.982 | 105.0578 | 603.8517 | 8.1909 | 86.3191 | 35.9504 | 363.9673 | 3.938 | 0.1885 | 23.2289 | 86.9285 | 0.017007 | -0.002248 | 0.014759 | 0.066371 | 0.0031038 | 1.8313e-07 | 0.003104 | 0.022022 | 0.00016201 | 0.098774 | 0.0010168 | 0.10163 | 9.5617
0.74 | 0 | 12274.5566 | 1270.839 | 309.8704 | 307.5775 | 293.8956 | 307.4674 | 293.8956 | 15.9748 | -0.58414 | -1389.0692 | 1171.2631 | -0.057115 | 15.9676 | 105.0759 | 605.9551 | 8.1909 | 86.3187 | 36.1923 | 363.9674 | 3.9243 | 0.1885 | 23.2291 | 86.9716 | 0.01699 | -0.0022446 | 0.014745 | 0.066272 | 0.0031039 | 1.8305e-07 | 0.0031041 | 0.022022 | 0.00016415 | 0.099438 | 0.0010105 | 0.101 | 9.6905
0.75 | 0 | 12261.8189 | 1270.7848 | 309.8543 | 307.5703 | 293.8938 | 307.4602 | 293.8938 | 15.9605 | -0.5839 | -1388.5048 | 1170.7872 | -0.057115 | 15.9533 | 105.0915 | 608.0498 | 8.1909 | 86.3182 | 36.436 | 363.9675 | 3.9108 | 0.1885 | 23.2292 | 87.0142 | 0.016973 | -0.0022411 | 0.014732 | 0.066174 | 0.003104 | 1.8296e-07 | 0.0031042 | 0.022022 | 0.00016629 | 0.10011 | 0.0010043 | 0.10037 | 9.8192
0.76 | 0 | 12249.0641 | 1270.7306 | 309.8383 | 307.563 | 293.8921 | 307.453 | 293.8921 | 15.9462 | -0.58367 | -1387.9419 | 1170.3126 | -0.057115 | 15.9392 | 105.1046 | 610.135 | 8.1909 | 86.3178 | 36.6816 | 363.9676 | 3.8974 | 0.1885 | 23.2293 | 87.0564 | 0.016956 | -0.0022376 | 0.014719 | 0.066075 | 0.0031042 | 1.8288e-07 | 0.0031044 | 0.022022 | 0.00016842 | 0.10078 | 0.00099804 | 0.099749 | 9.9479
0.77 | 0 | 12236.2925 | 1270.6764 | 309.8225 | 307.5558 | 293.8903 | 307.4458 | 293.8903 | 15.9321 | -0.58343 | -1387.3804 | 1169.8391 | -0.057115 | 15.9252 | 105.1153 | 612.2104 | 8.1909 | 86.3173 | 36.929 | 363.9677 | 3.8842 | 0.1885 | 23.2294 | 87.0982 | 0.01694 | -0.0022341 | 0.014705 | 0.065977 | 0.0031043 | 1.828e-07 | 0.0031045 | 0.022022 | 0.00017056 | 0.10146 | 0.00099183 | 0.099129 | 10.0766
0.78 | 0 | 12223.5041 | 1270.6222 | 309.8067 | 307.5486 | 293.8886 | 307.4387 | 293.8886 | 15.9182 | -0.5832 | -1386.8202 | 1169.3668 | -0.057115 | 15.9112 | 105.1236 | 614.2753 | 8.1909 | 86.3169 | 37.1783 | 363.9678 | 3.8712 | 0.1885 | 23.2295 | 87.1395 | 0.016923 | -0.0022306 | 0.014692 | 0.065879 | 0.0031044 | 1.8271e-07 | 0.0031046 | 0.022022 | 0.00017269 | 0.10215 | 0.00098564 | 0.098511 | 10.2052
0.79 | 0 | 12210.6989 | 1270.5681 | 309.7911 | 307.5414 | 293.8868 | 307.4315 | 293.8868 | 15.9043 | -0.58296 | -1386.2611 | 1168.8953 | -0.057115 | 15.8974 | 105.1294 | 616.3292 | 8.1909 | 86.3165 | 37.4295 | 363.9679 | 3.8583 | 0.1885 | 23.2297 | 87.1803 | 0.016906 | -0.0022272 | 0.014679 | 0.065781 | 0.0031046 | 1.8263e-07 | 0.0031047 | 0.022022 | 0.00017482 | 0.10284 | 0.00097949 | 0.097896 | 10.3337
0.8 | 0 | 12197.8772 | 1270.5139 | 309.7756 | 307.5342 | 293.885 | 307.4244 | 293.885 | 15.8905 | -0.58273 | -1385.703 | 1168.4248 | -0.057115 | 15.8837 | 105.1329 | 618.3714 | 8.1909 | 86.316 | 37.6827 | 363.968 | 3.8455 | 0.1885 | 23.2298 | 87.2206 | 0.01689 | -0.0022237 | 0.014666 | 0.065683 | 0.0031047 | 1.8255e-07 | 0.0031049 | 0.022022 | 0.00017694 | 0.10353 | 0.00097336 | 0.097283 | 10.4622
0.81 | 0 | 12185.0389 | 1270.4598 | 309.7601 | 307.527 | 293.8833 | 307.4172 | 293.8833 | 15.8769 | -0.58249 | -1385.1458 | 1167.9549 | -0.057115 | 15.8701 | 105.134 | 620.4012 | 8.1909 | 86.3156 | 37.9377 | 363.9681 | 3.8329 | 0.1885 | 23.2299 | 87.2605 | 0.016874 | -0.0022202 | 0.014653 | 0.065586 | 0.0031048 | 1.8246e-07 | 0.003105 | 0.022022 | 0.00017907 | 0.10423 | 0.00096726 | 0.096674 | 10.5907
0.82 | 0 | 12172.1842 | 1270.4057 | 309.7448 | 307.5199 | 293.8815 | 307.4101 | 293.8815 | 15.8633 | -0.58226 | -1384.5892 | 1167.4856 | -0.057115 | 15.8566 | 105.1327 | 622.418 | 8.1909 | 86.3151 | 38.1947 | 363.9682 | 3.8205 | 0.1885 | 23.23 | 87.2999 | 0.016857 | -0.0022167 | 0.014641 | 0.065488 | 0.003105 | 1.8238e-07 | 0.0031051 | 0.022022 | 0.00018119 | 0.10494 | 0.00096118 | 0.096067 | 10.7191
0.83 | 0 | 12159.3132 | 1270.3516 | 309.7297 | 307.5127 | 293.8798 | 307.403 | 293.8798 | 15.8499 | -0.58202 | -1384.0332 | 1167.0168 | -0.057115 | 15.8432 | 105.1291 | 624.4209 | 8.1909 | 86.3147 | 38.4536 | 363.9683 | 3.8083 | 0.1885 | 23.2301 | 87.3389 | 0.016841 | -0.0022133 | 0.014628 | 0.065391 | 0.0031051 | 1.823e-07 | 0.0031053 | 0.022022 | 0.00018331 | 0.10565 | 0.00095514 | 0.095463 | 10.8474
0.84 | 0 | 12146.4259 | 1270.2976 | 309.7146 | 307.5055 | 293.878 | 307.3958 | 293.878 | 15.8366 | -0.58179 | -1383.4775 | 1166.5482 | -0.057115 | 15.8299 | 105.1231 | 626.4092 | 8.1909 | 86.3142 | 38.7144 | 363.9684 | 3.7962 | 0.1885 | 23.2303 | 87.3773 | 0.016825 | -0.0022098 | 0.014615 | 0.065294 | 0.0031052 | 1.8222e-07 | 0.0031054 | 0.022022 | 0.00018543 | 0.10637 | 0.00094912 | 0.094862 | 10.9757
0.85 | 0 | 12133.5225 | 1270.2436 | 309.6996 | 307.4984 | 293.8763 | 307.3887 | 293.8763 | 15.8233 | -0.58156 | -1382.922 | 1166.0798 | -0.057115 | 15.8168 | 105.1149 | 628.3821 | 8.1909 | 86.3138 | 38.9773 | 363.9685 | 3.7843 | 0.1885 | 23.2304 | 87.4152 | 0.016809 | -0.0022064 | 0.014603 | 0.065197 | 0.0031053 | 1.8214e-07 | 0.0031055 | 0.022022 | 0.00018755 | 0.10709 | 0.00094313 | 0.094263 | 11.104
0.86 | 0 | 12120.6031 | 1270.1896 | 309.6847 | 307.4912 | 293.8745 | 307.3816 | 293.8745 | 15.8102 | -0.58132 | -1382.3664 | 1165.6113 | -0.057115 | 15.8037 | 105.1043 | 630.3386 | 8.1909 | 86.3134 | 39.2421 | 363.9686 | 3.7725 | 0.1885 | 23.2305 | 87.4525 | 0.016793 | -0.0022029 | 0.01459 | 0.0651 | 0.0031055 | 1.8205e-07 | 0.0031057 | 0.022022 | 0.00018967 | 0.10782 | 0.00093716 | 0.093668 | 11.2322
0.87 | 0 | 12107.6677 | 1270.1356 | 309.67 | 307.4841 | 293.8727 | 307.3745 | 293.8727 | 15.7972 | -0.58109 | -1381.8105 | 1165.1427 | -0.057115 | 15.7908 | 105.0914 | 632.2779 | 8.1909 | 86.3129 | 39.5088 | 363.9687 | 3.761 | 0.1885 | 23.2306 | 87.4894 | 0.016777 | -0.0021994 | 0.014578 | 0.065003 | 0.0031056 | 1.8197e-07 | 0.0031058 | 0.022022 | 0.00019178 | 0.10855 | 0.00093123 | 0.093075 | 11.3603
0.88 | 0 | 12094.7165 | 1270.0816 | 309.6553 | 307.4769 | 293.871 | 307.3674 | 293.871 | 15.7843 | -0.58086 | -1381.2542 | 1164.6736 | -0.057115 | 15.7779 | 105.0762 | 634.1989 | 8.1909 | 86.3125 | 39.7776 | 363.9688 | 3.7496 | 0.1885 | 23.2307 | 87.5257 | 0.016762 | -0.002196 | 0.014566 | 0.064907 | 0.0031057 | 1.8189e-07 | 0.0031059 | 0.022022 | 0.00019389 | 0.10929 | 0.00092532 | 0.092484 | 11.4884
0.89 | 0 | 12081.7496 | 1270.0276 | 309.6407 | 307.4697 | 293.8692 | 307.3603 | 293.8692 | 15.7715 | -0.58062 | -1380.6972 | 1164.2039 | -0.057115 | 15.7652 | 105.0587 | 636.1007 | 8.1909 | 86.312 | 40.0484 | 363.9689 | 3.7383 | 0.1885 | 23.2308 | 87.5614 | 0.016746 | -0.0021925 | 0.014554 | 0.06481 | 0.0031059 | 1.8181e-07 | 0.0031061 | 0.022022 | 0.00019601 | 0.11003 | 0.00091944 | 0.091897 | 11.6164
0.9 | 0 | 12068.7673 | 1269.9737 | 309.6263 | 307.4626 | 293.8675 | 307.3531 | 293.8675 | 15.7588 | -0.58039 | -1380.1392 | 1163.7334 | -0.057115 | 15.7525 | 105.039 | 637.982 | 8.1909 | 86.3116 | 40.3212 | 363.969 | 3.7273 | 0.1885 | 23.231 | 87.5966 | 0.016731 | -0.002189 | 0.014541 | 0.064714 | 0.003106 | 1.8172e-07 | 0.0031062 | 0.022022 | 0.00019811 | 0.11078 | 0.00091358 | 0.091312 | 11.7444
0.91 | 0 | 12055.7692 | 1269.9198 | 309.612 | 307.4554 | 293.8657 | 307.346 | 293.8657 | 15.7462 | -0.58015 | -1379.5801 | 1163.2619 | -0.057115 | 15.74 | 105.017 | 639.8419 | 8.1909 | 86.3111 | 40.596 | 363.9691 | 3.7165 | 0.1885 | 23.2311 | 87.6312 | 0.016715 | -0.0021857 | 0.014529 | 0.064618 | 0.0031061 | 1.8164e-07 | 0.0031063 | 0.022022 | 0.00020022 | 0.11154 | 0.00090776 | 0.09073 | 11.8723
0.92 | 0 | 12042.7558 | 1269.8659 | 309.5977 | 307.4482 | 293.864 | 307.3389 | 293.864 | 15.7337 | -0.57992 | -1379.0194 | 1162.7892 | -0.057115 | 15.7275 | 104.9927 | 641.679 | 8.1909 | 86.3107 | 40.8729 | 363.9692 | 3.7059 | 0.1885 | 23.2312 | 87.6652 | 0.0167 | -0.0021822 | 0.014518 | 0.064522 | 0.0031063 | 1.8156e-07 | 0.0031064 | 0.022022 | 0.00020233 | 0.1123 | 0.00090196 | 0.090151 | 12.0002
0.93 | 0 | 12029.7272 | 1269.8121 | 309.5836 | 307.441 | 293.8622 | 307.3317 | 293.8622 | 15.7213 | -0.57968 | -1378.457 | 1162.315 | -0.057115 | 15.7152 | 104.9662 | 643.4922 | 8.1909 | 86.3103 | 41.1518 | 363.9693 | 3.6954 | 0.1885 | 23.2313 | 87.6986 | 0.016684 | -0.0021787 | 0.014506 | 0.064426 | 0.0031064 | 1.8147e-07 | 0.0031066 | 0.022022 | 0.00020443 | 0.11306 | 0.00089619 | 0.089574 | 12.128
0.94 | 0 | 12016.6834 | 1269.7582 | 309.5695 | 307.4338 | 293.8605 | 307.3245 | 293.8605 | 15.709 | -0.57944 | -1377.8926 | 1161.8391 | -0.057115 | 15.703 | 104.9374 | 645.2802 | 8.1909 | 86.3098 | 41.4328 | 363.9694 | 3.6852 | 0.1885 | 23.2314 | 87.7313 | 0.016669 | -0.0021753 | 0.014494 | 0.06433 | 0.0031065 | 1.8139e-07 | 0.0031067 | 0.022022 | 0.00020653 | 0.11384 | 0.00089044 | 0.089 | 12.2558
0.95 | 0 | 12003.6247 | 1269.7044 | 309.5556 | 307.4265 | 293.8587 | 307.3173 | 293.8587 | 15.6969 | -0.5792 | -1377.3259 | 1161.3612 | -0.057115 | 15.6908 | 104.9064 | 647.0415 | 8.1909 | 86.3094 | 41.7158 | 363.9695 | 3.6751 | 0.1885 | 23.2316 | 87.7634 | 0.016654 | -0.0021718 | 0.014482 | 0.064235 | 0.0031067 | 1.8131e-07 | 0.0031068 | 0.022022 | 0.00020863 | 0.11461 | 0.00088472 | 0.088429 | 12.3835
0.96 | 0 | 11990.551 | 1269.6506 | 309.5418 | 307.4192 | 293.857 | 307.3101 | 293.857 | 15.6848 | -0.57896 | -1376.7564 | 1160.881 | -0.057115 | 15.6788 | 104.8731 | 648.7747 | 8.1909 | 86.3089 | 42.0009 | 363.9696 | 3.6653 | 0.1885 | 23.2317 | 87.7948 | 0.016639 | -0.0021683 | 0.014471 | 0.064139 | 0.0031068 | 1.8122e-07 | 0.003107 | 0.022022 | 0.00021073 | 0.1154 | 0.00087903 | 0.08786 | 12.5112
0.97 | 0 | 11977.4625 | 1269.5968 | 309.528 | 307.4119 | 293.8552 | 307.3028 | 293.8552 | 15.6728 | -0.57872 | -1376.184 | 1160.3984 | -0.057115 | 15.6668 | 104.8376 | 650.4784 | 8.1909 | 86.3085 | 42.2881 | 363.9697 | 3.6557 | 0.1885 | 23.2318 | 87.8256 | 0.016624 | -0.0021649 | 0.01446 | 0.064044 | 0.0031069 | 1.8114e-07 | 0.0031071 | 0.022022 | 0.00021283 | 0.11619 | 0.00087337 | 0.087294 | 12.6388
0.98 | 0 | 11964.3594 | 1269.543 | 309.5144 | 307.4046 | 293.8535 | 307.2955 | 293.8535 | 15.6609 | -0.57848 | -1375.6084 | 1159.913 | -0.057115 | 15.655 | 104.7999 | 652.151 | 8.1909 | 86.3081 | 42.5774 | 363.9698 | 3.6463 | 0.1885 | 23.2319 | 87.8556 | 0.01661 | -0.0021614 | 0.014448 | 0.063949 | 0.003107 | 1.8106e-07 | 0.0031072 | 0.022022 | 0.00021493 | 0.11698 | 0.00086773 | 0.086731 | 12.7664
0.99 | 0 | 11951.2418 | 1269.4893 | 309.5008 | 307.3972 | 293.8517 | 307.2882 | 293.8517 | 15.6491 | -0.57824 | -1375.0333 | 1159.4281 | -0.057115 | 15.6432 | 104.7599 | 653.7912 | 8.1909 | 86.3076 | 42.8689 | 363.9699 | 3.6372 | 0.1885 | 23.232 | 87.8849 | 0.016595 | -0.002158 | 0.014437 | 0.063854 | 0.0031072 | 1.8097e-07 | 0.0031074 | 0.022022 | 0.00021702 | 0.11778 | 0.00086212 | 0.08617 | 12.8939
1 | 0 | 11938.1098 | 1269.4356 | 309.4874 | 307.3895 | 293.85 | 307.2805 | 293.85 | 15.6374 | [5 empty] | 104.7175 | 655.4274 | 8.1909 | 86.3072 | 43.1624 | 363.97 | 3.6281 | 0.1885 | 23.2322 | 87.9141 | 0.016581 | -0.0021545 | 0.014426 | 0.063759 | 0 | 0 | 0 | 0.022022 | 0.00021911 | 0.11859 | 0.00085654 | 0.085613 | 13.0214

## May_14_3
pos | roughness | Re_CO2 | Re_H2O | CO2b | CO2w | H2Ob | H2Ow | H2Ob_at_pos | dT_bulk | Q | q_CO2 | q_H2O | Q_leak | lmtd | Nu_CO2 | htc_CO2 | Nu_H2O | htc_H2O | CO2_mCp | H2O_mCp | r_CO2 | r_cond | r_H2O | U | CO2_visc | CO2_acc | CO2_tot | Ve_CO2 | H2O_visc | H2O_acc | H2O_tot | Ve_H2O | CO2_dp_cumulative_psi | C | NTU | effectiveness | overall effectiveness
0 | 0 | 7624.9279 | 1273.352 | 306.9424 | 304.1149 | 293.9772 | 304.0333 | 293.9772 | 12.9653 | -0.43268 | -1028.901 | 867.5693 | -0.057115 | 12.9616 | 63.4033 | 363.8787 | 8.1909 | 86.3392 | 50.0024 | 363.9628 | 6.5351 | 0.1885 | 23.2235 | 79.4056 | 0 | 0 | 0 | 0.041532 | 0.0030978 | 1.4037e-07 | 0.003098 | 0.022022 | 0 | 0.13738 | 0.00066781 | 0.066756 | 0
0.01 | 0 | 7614.9436 | 1273.3105 | 306.9338 | 304.0998 | 293.9758 | 304.0183 | 293.9758 | 12.9579 | -0.43216 | -1027.6735 | 866.5343 | -0.057115 | 12.9542 | 63.2276 | 362.8433 | 8.1909 | 86.3389 | 49.7158 | 363.9629 | 6.5537 | 0.1885 | 23.2236 | 79.356 | 0.012976 | -0.00096452 | 0.012011 | 0.041492 | 0.0030979 | 1.4021e-07 | 0.0030981 | 0.022022 | 1.7421e-06 | 0.1366 | 0.00067124 | 0.067099 | 0.19821
0.02 | 0 | 7604.9848 | 1273.2691 | 306.9251 | 304.0864 | 293.9745 | 304.005 | 293.9745 | 12.9505 | -0.43165 | -1026.443 | 865.4967 | -0.057115 | 12.9468 | 63.0519 | 361.8106 | 8.1909 | 86.3385 | 49.4314 | 363.963 | 6.5724 | 0.1885 | 23.2237 | 79.3062 | 0.012967 | -0.00096141 | 0.012005 | 0.041452 | 0.003098 | 1.4006e-07 | 0.0030982 | 0.022022 | 3.4833e-06 | 0.13581 | 0.00067468 | 0.067442 | 0.39618
0.03 | 0 | 7595.0517 | 1273.2277 | 306.9163 | 304.073 | 293.9732 | 303.9916 | 293.9732 | 12.9431 | -0.43113 | -1025.2102 | 864.4572 | -0.057115 | 12.9394 | 62.8768 | 360.7829 | 8.1909 | 86.3382 | 49.1492 | 363.963 | 6.5911 | 0.1885 | 23.2238 | 79.2565 | 0.012957 | -0.00095829 | 0.011999 | 0.041413 | 0.0030981 | 1.399e-07 | 0.0030983 | 0.022022 | 5.2236e-06 | 0.13504 | 0.00067813 | 0.067787 | 0.59392
0.04 | 0 | 7585.1442 | 1273.1864 | 306.9075 | 304.0595 | 293.9718 | 303.9783 | 293.9718 | 12.9357 | -0.43061 | -1023.9751 | 863.4158 | -0.057115 | 12.9319 | 62.7025 | 359.76 | 8.1909 | 86.3378 | 48.8691 | 363.9631 | 6.6099 | 0.1885 | 23.2239 | 79.2068 | 0.012948 | -0.00095518 | 0.011993 | 0.041373 | 0.0030982 | 1.3974e-07 | 0.0030984 | 0.022022 | 6.963e-06 | 0.13427 | 0.00068159 | 0.068132 | 0.79142
0.05 | 0 | 7575.2623 | 1273.1451 | 306.8987 | 304.046 | 293.9705 | 303.9649 | 293.9705 | 12.9282 | -0.43009 | -1022.7378 | 862.3725 | -0.057115 | 12.9244 | 62.5288 | 358.7421 | 8.1909 | 86.3375 | 48.5912 | 363.9632 | 6.6286 | 0.1885 | 23.224 | 79.1571 | 0.012939 | -0.00095208 | 0.011987 | 0.041334 | 0.0030983 | 1.3958e-07 | 0.0030985 | 0.022022 | 8.7016e-06 | 0.13351 | 0.00068506 | 0.068479 | 0.98868
0.06 | 0 | 7565.4061 | 1273.1039 | 306.8898 | 304.0325 | 293.9691 | 303.9515 | 293.9691 | 12.9206 | -0.42957 | -1021.4983 | 861.3274 | -0.057115 | 12.9169 | 62.3558 | 357.729 | 8.1909 | 86.3372 | 48.3154 | 363.9633 | 6.6474 | 0.1885 | 23.2241 | 79.1074 | 0.01293 | -0.00094898 | 0.011981 | 0.041294 | 0.0030984 | 1.3943e-07 | 0.0030986 | 0.022022 | 1.0439e-05 | 0.13275 | 0.00068853 | 0.068827 | 1.1857
0.07 | 0 | 7555.5755 | 1273.0627 | 306.8809 | 304.019 | 293.9678 | 303.9381 | 293.9678 | 12.9131 | -0.42905 | -1020.2565 | 860.2803 | -0.057115 | 12.9093 | 62.1835 | 356.7209 | 8.1909 | 86.3368 | 48.0418 | 363.9633 | 6.6662 | 0.1885 | 23.2242 | 79.0578 | 0.01292 | -0.00094588 | 0.011974 | 0.041255 | 0.0030985 | 1.3927e-07 | 0.0030987 | 0.022022 | 1.2176e-05 | 0.132 | 0.00069202 | 0.069175 | 1.3825
0.08 | 0 | 7545.7706 | 1273.0215 | 306.8719 | 304.0055 | 293.9665 | 303.9247 | 293.9665 | 12.9054 | -0.42852 | -1019.0125 | 859.2314 | -0.057115 | 12.9016 | 62.0118 | 355.7176 | 8.1909 | 86.3365 | 47.7702 | 363.9634 | 6.685 | 0.1885 | 23.2243 | 79.0081 | 0.012911 | -0.00094279 | 0.011968 | 0.041216 | 0.0030986 | 1.3911e-07 | 0.0030988 | 0.022022 | 1.3912e-05 | 0.13125 | 0.00069552 | 0.069525 | 1.579
0.09 | 0 | 7535.9913 | 1272.9804 | 306.8629 | 303.9919 | 293.9651 | 303.9112 | 293.9651 | 12.8978 | -0.428 | -1017.7664 | 858.1806 | -0.057115 | 12.8939 | 61.8409 | 354.7191 | 8.1909 | 86.3362 | 47.5007 | 363.9635 | 6.7038 | 0.1885 | 23.2244 | 78.9585 | 0.012902 | -0.00093971 | 0.011962 | 0.041177 | 0.0030987 | 1.3895e-07 | 0.0030989 | 0.022022 | 1.5647e-05 | 0.13051 | 0.00069903 | 0.069875 | 1.7753
0.1 | 0 | 7526.2378 | 1272.9394 | 306.8539 | 303.9784 | 293.9638 | 303.8977 | 293.9638 | 12.8901 | -0.42747 | -1016.518 | 857.128 | -0.057115 | 12.8862 | 61.6706 | 353.7255 | 8.1909 | 86.3358 | 47.2333 | 363.9636 | 6.7226 | 0.1885 | 23.2244 | 78.909 | 0.012893 | -0.00093663 | 0.011956 | 0.041138 | 0.0030988 | 1.3879e-07 | 0.003099 | 0.022022 | 1.7381e-05 | 0.12977 | 0.00070254 | 0.070226 | 1.9714
0.11 | 0 | 7516.5099 | 1272.8983 | 306.8448 | 303.9648 | 293.9625 | 303.8842 | 293.9625 | 12.8823 | -0.42695 | -1015.2675 | 856.0736 | -0.057115 | 12.8784 | 61.5009 | 352.7366 | 8.1909 | 86.3355 | 46.9679 | 363.9636 | 6.7415 | 0.1885 | 23.2245 | 78.8594 | 0.012884 | -0.00093356 | 0.01195 | 0.0411 | 0.0030989 | 1.3863e-07 | 0.0030991 | 0.022022 | 1.9114e-05 | 0.12905 | 0.00070607 | 0.070579 | 2.1672
0.12 | 0 | 7506.8079 | 1272.8574 | 306.8357 | 303.9512 | 293.9611 | 303.8707 | 293.9611 | 12.8746 | -0.42642 | -1014.0148 | 855.0173 | -0.057115 | 12.8706 | 61.332 | 351.7526 | 8.1909 | 86.3352 | 46.7046 | 363.9637 | 6.7603 | 0.1885 | 23.2246 | 78.8099 | 0.012875 | -0.00093049 | 0.011944 | 0.041061 | 0.003099 | 1.3847e-07 | 0.0030992 | 0.022022 | 2.0847e-05 | 0.12832 | 0.0007096 | 0.070932 | 2.3628
0.13 | 0 | 7497.1314 | 1272.8164 | 306.8265 | 303.9375 | 293.9598 | 303.8572 | 293.9598 | 12.8667 | -0.42589 | -1012.76 | 853.9593 | -0.057115 | 12.8628 | 61.1637 | 350.7733 | 8.1909 | 86.3348 | 46.4433 | 363.9638 | 6.7792 | 0.1885 | 23.2247 | 78.7604 | 0.012866 | -0.00092744 | 0.011938 | 0.041023 | 0.0030991 | 1.3831e-07 | 0.0030993 | 0.022022 | 2.2578e-05 | 0.1276 | 0.00071315 | 0.071286 | 2.5582
0.14 | 0 | 7487.4807 | 1272.7756 | 306.8173 | 303.9239 | 293.9585 | 303.8436 | 293.9585 | 12.8589 | -0.42536 | -1011.5031 | 852.8994 | -0.057115 | 12.8549 | 60.9961 | 349.7988 | 8.1909 | 86.3345 | 46.184 | 363.9639 | 6.7981 | 0.1885 | 23.2248 | 78.7109 | 0.012857 | -0.00092438 | 0.011932 | 0.040985 | 0.0030992 | 1.3815e-07 | 0.0030994 | 0.022022 | 2.4309e-05 | 0.12689 | 0.0007167 | 0.071641 | 2.7533
0.15 | 0 | 7477.8557 | 1272.7347 | 306.8081 | 303.9102 | 293.9572 | 303.8301 | 293.9572 | 12.8509 | -0.42484 | -1010.2441 | 851.8378 | -0.057115 | 12.847 | 60.8292 | 348.8291 | 8.1909 | 86.3342 | 45.9267 | 363.9639 | 6.817 | 0.1885 | 23.2249 | 78.6615 | 0.012848 | -0.00092133 | 0.011927 | 0.040947 | 0.0030993 | 1.3799e-07 | 0.0030995 | 0.022022 | 2.6038e-05 | 0.12618 | 0.00072026 | 0.071997 | 2.9481
0.16 | 0 | 7468.2563 | 1272.6939 | 306.7988 | 303.8965 | 293.9558 | 303.8165 | 293.9558 | 12.843 | -0.4243 | -1008.9829 | 850.7744 | -0.057115 | 12.839 | 60.6629 | 347.8641 | 8.1909 | 86.3338 | 45.6713 | 363.964 | 6.8359 | 0.1885 | 23.225 | 78.6121 | 0.012839 | -0.00091829 | 0.011921 | 0.040909 | 0.0030994 | 1.3783e-07 | 0.0030996 | 0.022022 | 2.7767e-05 | 0.12548 | 0.00072384 | 0.072354 | 3.1427
0.17 | 0 | 7458.6827 | 1272.6532 | 306.7895 | 303.8828 | 293.9545 | 303.8029 | 293.9545 | 12.835 | -0.42377 | -1007.7197 | 849.7093 | -0.057115 | 12.831 | 60.4973 | 346.9038 | 8.1909 | 86.3335 | 45.4179 | 363.9641 | 6.8548 | 0.1885 | 23.2251 | 78.5627 | 0.01283 | -0.00091526 | 0.011915 | 0.040871 | 0.0030995 | 1.3767e-07 | 0.0030997 | 0.022022 | 2.9496e-05 | 0.12479 | 0.00072742 | 0.072712 | 3.3371
0.18 | 0 | 7449.1351 | 1272.6125 | 306.7802 | 303.8691 | 293.9532 | 303.7892 | 293.9532 | 12.827 | -0.42324 | -1006.4544 | 848.6424 | -0.057115 | 12.8229 | 60.3324 | 345.9481 | 8.1909 | 86.3332 | 45.1665 | 363.9642 | 6.8738 | 0.1885 | 23.2252 | 78.5133 | 0.012821 | -0.0009122 | 0.011909 | 0.040833 | 0.0030996 | 1.3751e-07 | 0.0030998 | 0.022022 | 3.1223e-05 | 0.1241 | 0.00073101 | 0.073071 | 3.5312
0.19 | 0 | 7439.613 | 1272.5718 | 306.7708 | 303.8553 | 293.9519 | 303.7756 | 293.9519 | 12.8189 | -0.42271 | -1005.1871 | 847.5738 | -0.057115 | 12.8148 | 60.1681 | 344.9972 | 8.1909 | 86.3328 | 44.917 | 363.9642 | 6.8927 | 0.1885 | 23.2253 | 78.464 | 0.012812 | -0.00090919 | 0.011903 | 0.040795 | 0.0030997 | 1.3734e-07 | 0.0030999 | 0.022022 | 3.2949e-05 | 0.12341 | 0.00073461 | 0.07343 | 3.7251
0.2 | 0 | 7430.1166 | 1272.5312 | 306.7613 | 303.8415 | 293.9506 | 303.7619 | 293.9506 | 12.8108 | -0.42217 | -1003.9178 | 846.5034 | -0.057115 | 12.8067 | 60.0045 | 344.0509 | 8.1909 | 86.3325 | 44.6694 | 363.9643 | 6.9117 | 0.1885 | 23.2253 | 78.4147 | 0.012804 | -0.00090617 | 0.011898 | 0.040758 | 0.0030998 | 1.3718e-07 | 0.0031 | 0.022022 | 3.4675e-05 | 0.12273 | 0.00073821 | 0.073791 | 3.9188
0.21 | 0 | 7420.646 | 1272.4907 | 306.7518 | 303.8278 | 293.9492 | 303.7482 | 293.9492 | 12.8026 | -0.42164 | -1002.6464 | 845.4314 | -0.057115 | 12.7985 | 59.8416 | 343.1093 | 8.1909 | 86.3322 | 44.4237 | 363.9644 | 6.9306 | 0.1885 | 23.2254 | 78.3655 | 0.012795 | -0.00090315 | 0.011892 | 0.04072 | 0.0030999 | 1.3702e-07 | 0.0031001 | 0.022022 | 3.64e-05 | 0.12206 | 0.00074183 | 0.074152 | 4.1122
0.22 | 0 | 7411.2012 | 1272.4502 | 306.7423 | 303.8139 | 293.9479 | 303.7345 | 293.9479 | 12.7944 | -0.4211 | -1001.373 | 844.3577 | -0.057115 | 12.7903 | 59.6793 | 342.1724 | 8.1909 | 86.3318 | 44.1799 | 363.9645 | 6.9496 | 0.1885 | 23.2255 | 78.3163 | 0.012786 | -0.00090015 | 0.011886 | 0.040683 | 0.0031 | 1.3686e-07 | 0.0031001 | 0.022022 | 3.8124e-05 | 0.12139 | 0.00074546 | 0.074514 | 4.3053
0.23 | 0 | 7401.782 | 1272.4097 | 306.7328 | 303.8001 | 293.9466 | 303.7208 | 293.9466 | 12.7862 | -0.42057 | -1000.0977 | 843.2823 | -0.057115 | 12.782 | 59.5177 | 341.24 | 8.1909 | 86.3315 | 43.938 | 363.9645 | 6.9686 | 0.1885 | 23.2256 | 78.2671 | 0.012778 | -0.00089714 | 0.01188 | 0.040646 | 0.0031001 | 1.367e-07 | 0.0031002 | 0.022022 | 3.9847e-05 | 0.12072 | 0.00074909 | 0.074878 | 4.4982
0.24 | 0 | 7392.3886 | 1272.3693 | 306.7232 | 303.7863 | 293.9453 | 303.7071 | 293.9453 | 12.7779 | -0.42003 | -998.8203 | 842.2053 | -0.057115 | 12.7737 | 59.3567 | 340.3123 | 8.1909 | 86.3312 | 43.6979 | 363.9646 | 6.9876 | 0.1885 | 23.2257 | 78.218 | 0.012769 | -0.00089415 | 0.011875 | 0.040609 | 0.0031002 | 1.3653e-07 | 0.0031003 | 0.022022 | 4.1569e-05 | 0.12006 | 0.00075273 | 0.075241 | 4.6909
0.25 | 0 | 7383.0209 | 1272.3289 | 306.7135 | 303.7724 | 293.944 | 303.6933 | 293.944 | 12.7695 | -0.41949 | -997.5411 | 841.1266 | -0.057115 | 12.7654 | 59.1965 | 339.3892 | 8.1909 | 86.3308 | 43.4597 | 363.9647 | 7.0066 | 0.1885 | 23.2258 | 78.1689 | 0.01276 | -0.00089116 | 0.011869 | 0.040572 | 0.0031003 | 1.3637e-07 | 0.0031004 | 0.022022 | 4.329e-05 | 0.11941 | 0.00075638 | 0.075606 | 4.8833
0.26 | 0 | 7373.679 | 1272.2886 | 306.7039 | 303.7585 | 293.9427 | 303.6795 | 293.9427 | 12.7612 | -0.41895 | -996.2599 | 840.0463 | -0.057115 | 12.757 | 59.0368 | 338.4706 | 8.1909 | 86.3305 | 43.2233 | 363.9647 | 7.0256 | 0.1885 | 23.2259 | 78.1198 | 0.012752 | -0.00088817 | 0.011864 | 0.040535 | 0.0031004 | 1.3621e-07 | 0.0031005 | 0.022022 | 4.5011e-05 | 0.11876 | 0.00076004 | 0.075972 | 5.0755
0.27 | 0 | 7364.3627 | 1272.2483 | 306.6941 | 303.7446 | 293.9414 | 303.6657 | 293.9414 | 12.7528 | -0.41841 | -994.9768 | 838.9644 | -0.057115 | 12.7485 | 58.8779 | 337.5567 | 8.1909 | 86.3302 | 42.9888 | 363.9648 | 7.0446 | 0.1885 | 23.226 | 78.0708 | 0.012743 | -0.00088519 | 0.011858 | 0.040499 | 0.0031005 | 1.3605e-07 | 0.0031006 | 0.022022 | 4.6731e-05 | 0.11811 | 0.00076371 | 0.076338 | 5.2674
0.28 | 0 | 7355.0722 | 1272.208 | 306.6844 | 303.7307 | 293.9401 | 303.6519 | 293.9401 | 12.7443 | -0.41787 | -993.6918 | 837.8809 | -0.057115 | 12.7401 | 58.7195 | 336.6472 | 8.1909 | 86.3299 | 42.756 | 363.9649 | 7.0637 | 0.1885 | 23.2261 | 78.0218 | 0.012735 | -0.00088222 | 0.011852 | 0.040462 | 0.0031006 | 1.3588e-07 | 0.0031007 | 0.022022 | 4.845e-05 | 0.11747 | 0.00076738 | 0.076706 | 5.4591
0.29 | 0 | 7345.8073 | 1272.1678 | 306.6746 | 303.7168 | 293.9388 | 303.6381 | 293.9388 | 12.7358 | -0.41733 | -992.4049 | 836.7958 | -0.057115 | 12.7316 | 58.5619 | 335.7424 | 8.1909 | 86.3295 | 42.5251 | 363.965 | 7.0827 | 0.1885 | 23.2261 | 77.9729 | 0.012726 | -0.00087926 | 0.011847 | 0.040426 | 0.0031007 | 1.3572e-07 | 0.0031008 | 0.022022 | 5.0168e-05 | 0.11684 | 0.00077107 | 0.077074 | 5.6505
0.3 | 0 | 7336.5681 | 1272.1277 | 306.6647 | 303.7029 | 293.9374 | 303.6242 | 293.9374 | 12.7273 | -0.41679 | -991.1161 | 835.7091 | -0.057115 | 12.723 | 58.4049 | 334.842 | 8.1909 | 86.3292 | 42.296 | 363.965 | 7.1018 | 0.1885 | 23.2262 | 77.924 | 0.012718 | -0.0008763 | 0.011841 | 0.04039 | 0.0031008 | 1.3555e-07 | 0.0031009 | 0.022022 | 5.1886e-05 | 0.11621 | 0.00077476 | 0.077442 | 5.8417
0.31 | 0 | 7327.3546 | 1272.0876 | 306.6549 | 303.6889 | 293.9361 | 303.6104 | 293.9361 | 12.7187 | -0.41625 | -989.8256 | 834.6209 | -0.057115 | 12.7144 | 58.2485 | 333.9462 | 8.1909 | 86.3289 | 42.0686 | 363.9651 | 7.1208 | 0.1885 | 23.2263 | 77.8752 | 0.012709 | -0.00087335 | 0.011836 | 0.040353 | 0.0031009 | 1.3539e-07 | 0.003101 | 0.022022 | 5.3602e-05 | 0.11558 | 0.00077846 | 0.077812 | 6.0326
0.32 | 0 | 7318.1668 | 1272.0475 | 306.6449 | 303.6749 | 293.9348 | 303.5965 | 293.9348 | 12.7101 | -0.41571 | -988.5332 | 833.5312 | -0.057115 | 12.7058 | 58.0928 | 333.0549 | 8.1909 | 86.3285 | 41.843 | 363.9652 | 7.1399 | 0.1885 | 23.2264 | 77.8264 | 0.012701 | -0.0008704 | 0.01183 | 0.040317 | 0.003101 | 1.3523e-07 | 0.0031011 | 0.022022 | 5.5318e-05 | 0.11496 | 0.00078216 | 0.078182 | 6.2233
0.33 | 0 | 7309.0047 | 1272.0075 | 306.635 | 303.6609 | 293.9335 | 303.5826 | 293.9335 | 12.7014 | -0.41516 | -987.2389 | 832.4399 | -0.057115 | 12.6971 | 57.9378 | 332.1681 | 8.1909 | 86.3282 | 41.6192 | 363.9653 | 7.1589 | 0.1885 | 23.2265 | 77.7776 | 0.012692 | -0.00086746 | 0.011825 | 0.040281 | 0.0031011 | 1.3506e-07 | 0.0031012 | 0.022022 | 5.7033e-05 | 0.11435 | 0.00078588 | 0.078554 | 6.4137
0.34 | 0 | 7299.8682 | 1271.9676 | 306.625 | 303.6469 | 293.9322 | 303.5687 | 293.9322 | 12.6927 | -0.41462 | -985.9429 | 831.3471 | -0.057115 | 12.6883 | 57.7834 | 331.2858 | 8.1909 | 86.3279 | 41.397 | 363.9653 | 7.178 | 0.1885 | 23.2266 | 77.7289 | 0.012684 | -0.00086453 | 0.01182 | 0.040246 | 0.0031012 | 1.349e-07 | 0.0031013 | 0.022022 | 5.8748e-05 | 0.11374 | 0.0007896 | 0.078925 | 6.6039
0.35 | 0 | 7290.7573 | 1271.9277 | 306.6149 | 303.6329 | 293.931 | 303.5548 | 293.931 | 12.684 | -0.41407 | -984.6452 | 830.2528 | -0.057115 | 12.6796 | 57.6297 | 330.4079 | 8.1909 | 86.3276 | 41.1767 | 363.9654 | 7.1971 | 0.1885 | 23.2267 | 77.6803 | 0.012676 | -0.0008616 | 0.011814 | 0.04021 | 0.0031013 | 1.3473e-07 | 0.0031014 | 0.022022 | 6.0461e-05 | 0.11313 | 0.00079333 | 0.079298 | 6.7938
0.36 | 0 | 7281.672 | 1271.8878 | 306.6048 | 303.6188 | 293.9297 | 303.5408 | 293.9297 | 12.6752 | -0.41352 | -983.3457 | 829.1571 | -0.057115 | 12.6708 | 57.4766 | 329.5345 | 8.1909 | 86.3272 | 40.958 | 363.9655 | 7.2161 | 0.1885 | 23.2268 | 77.6317 | 0.012668 | -0.00085868 | 0.011809 | 0.040174 | 0.0031014 | 1.3457e-07 | 0.0031015 | 0.022022 | 6.2174e-05 | 0.11253 | 0.00079707 | 0.079671 | 6.9835
0.37 | 0 | 7272.6123 | 1271.848 | 306.5947 | 303.6048 | 293.9284 | 303.5269 | 293.9284 | 12.6664 | -0.41298 | -982.0444 | 828.0599 | -0.057115 | 12.6619 | 57.3242 | 328.6655 | 8.1909 | 86.3269 | 40.741 | 363.9656 | 7.2352 | 0.1885 | 23.2268 | 77.5832 | 0.012659 | -0.00085577 | 0.011804 | 0.040139 | 0.0031015 | 1.344e-07 | 0.0031016 | 0.022022 | 6.3886e-05 | 0.11194 | 0.00080081 | 0.080045 | 7.173
0.38 | 0 | 7263.5783 | 1271.8082 | 306.5846 | 303.5907 | 293.9271 | 303.5129 | 293.9271 | 12.6575 | -0.41243 | -980.7415 | 826.9612 | -0.057115 | 12.653 | 57.1724 | 327.801 | 8.1909 | 86.3266 | 40.5258 | 363.9656 | 7.2543 | 0.1885 | 23.2269 | 77.5347 | 0.012651 | -0.00085286 | 0.011798 | 0.040104 | 0.0031016 | 1.3424e-07 | 0.0031017 | 0.022022 | 6.5597e-05 | 0.11135 | 0.00080456 | 0.08042 | 7.3622
0.39 | 0 | 7254.5698 | 1271.7685 | 306.5743 | 303.5766 | 293.9258 | 303.4989 | 293.9258 | 12.6486 | -0.41188 | -979.4368 | 825.8611 | -0.057115 | 12.6441 | 57.0213 | 326.9409 | 8.1909 | 86.3263 | 40.3122 | 363.9657 | 7.2734 | 0.1885 | 23.227 | 77.4862 | 0.012643 | -0.00084997 | 0.011793 | 0.040069 | 0.0031017 | 1.3407e-07 | 0.0031018 | 0.022022 | 6.7307e-05 | 0.11076 | 0.00080832 | 0.080796 | 7.5511
0.4 | 0 | 7245.5868 | 1271.7288 | 306.5641 | 303.5625 | 293.9245 | 303.4849 | 293.9245 | 12.6396 | -0.41133 | -978.1305 | 824.7597 | -0.057115 | 12.6351 | 56.8708 | 326.0851 | 8.1909 | 86.3259 | 40.1003 | 363.9658 | 7.2925 | 0.1885 | 23.2271 | 77.4378 | 0.012635 | -0.00084707 | 0.011788 | 0.040033 | 0.0031018 | 1.3391e-07 | 0.0031019 | 0.022022 | 6.9017e-05 | 0.11018 | 0.00081208 | 0.081172 | 7.7398
0.41 | 0 | 7236.6294 | 1271.6892 | 306.5538 | 303.5484 | 293.9232 | 303.4709 | 293.9232 | 12.6306 | -0.41078 | -976.8226 | 823.6568 | -0.057115 | 12.6261 | 56.721 | 325.2338 | 8.1909 | 86.3256 | 39.8901 | 363.9658 | 7.3116 | 0.1885 | 23.2272 | 77.3895 | 0.012627 | -0.00084419 | 0.011782 | 0.039999 | 0.0031019 | 1.3374e-07 | 0.003102 | 0.022022 | 7.0726e-05 | 0.1096 | 0.00081585 | 0.081548 | 7.9282
0.42 | 0 | 7227.6976 | 1271.6496 | 306.5435 | 303.5342 | 293.9219 | 303.4568 | 293.9219 | 12.6216 | -0.41023 | -975.513 | 822.5525 | -0.057115 | 12.617 | 56.5718 | 324.3868 | 8.1909 | 86.3253 | 39.6815 | 363.9659 | 7.3307 | 0.1885 | 23.2273 | 77.3413 | 0.012619 | -0.00084131 | 0.011777 | 0.039964 | 0.0031019 | 1.3358e-07 | 0.0031021 | 0.022022 | 7.2434e-05 | 0.10903 | 0.00081963 | 0.081926 | 8.1164
0.43 | 0 | 7218.7912 | 1271.61 | 306.5331 | 303.5201 | 293.9206 | 303.4428 | 293.9206 | 12.6125 | -0.40968 | -974.2018 | 821.4469 | -0.057115 | 12.6079 | 56.4233 | 323.5442 | 8.1909 | 86.325 | 39.4745 | 363.966 | 7.3497 | 0.1885 | 23.2274 | 77.293 | 0.012611 | -0.00083844 | 0.011772 | 0.039929 | 0.003102 | 1.3341e-07 | 0.0031022 | 0.022022 | 7.4141e-05 | 0.10846 | 0.00082341 | 0.082304 | 8.3043
0.44 | 0 | 7209.9103 | 1271.5705 | 306.5227 | 303.5059 | 293.9194 | 303.4287 | 293.9194 | 12.6034 | -0.40913 | -972.889 | 820.34 | -0.057115 | 12.5988 | 56.2754 | 322.706 | 8.1909 | 86.3246 | 39.2692 | 363.9661 | 7.3688 | 0.1885 | 23.2275 | 77.2449 | 0.012602 | -0.00083557 | 0.011767 | 0.039894 | 0.0031021 | 1.3324e-07 | 0.0031023 | 0.022022 | 7.5848e-05 | 0.10789 | 0.0008272 | 0.082682 | 8.492
0.45 | 0 | 7201.0548 | 1271.5311 | 306.5123 | 303.4917 | 293.9181 | 303.4147 | 293.9181 | 12.5942 | -0.40857 | -971.5746 | 819.2317 | -0.057115 | 12.5896 | 56.1281 | 321.8721 | 8.1909 | 86.3243 | 39.0655 | 363.9661 | 7.3879 | 0.1885 | 23.2275 | 77.1968 | 0.012594 | -0.00083271 | 0.011762 | 0.03986 | 0.0031022 | 1.3308e-07 | 0.0031024 | 0.022022 | 7.7554e-05 | 0.10733 | 0.000831 | 0.083062 | 8.6794
0.46 | 0 | 7192.2248 | 1271.4917 | 306.5018 | 303.4775 | 293.9168 | 303.4006 | 293.9168 | 12.585 | -0.40802 | -970.2586 | 818.1221 | -0.057115 | 12.5804 | 55.9815 | 321.0425 | 8.1909 | 86.324 | 38.8634 | 363.9662 | 7.407 | 0.1885 | 23.2276 | 77.1488 | 0.012587 | -0.00082986 | 0.011757 | 0.039826 | 0.0031023 | 1.3291e-07 | 0.0031025 | 0.022022 | 7.9259e-05 | 0.10678 | 0.0008348 | 0.083441 | 8.8666
0.47 | 0 | 7183.4203 | 1271.4523 | 306.4913 | 303.4633 | 293.9155 | 303.3865 | 293.9155 | 12.5758 | -0.40747 | -968.9412 | 817.0112 | -0.057115 | 12.5711 | 55.8356 | 320.2172 | 8.1909 | 86.3237 | 38.6629 | 363.9663 | 7.4261 | 0.1885 | 23.2277 | 77.1008 | 0.012579 | -0.00082702 | 0.011752 | 0.039791 | 0.0031024 | 1.3275e-07 | 0.0031026 | 0.022022 | 8.0964e-05 | 0.10623 | 0.00083861 | 0.083822 | 9.0535
0.48 | 0 | 7174.6411 | 1271.413 | 306.4807 | 303.4491 | 293.9142 | 303.3723 | 293.9142 | 12.5665 | -0.40691 | -967.6222 | 815.899 | -0.057115 | 12.5618 | 55.6903 | 319.3962 | 8.1909 | 86.3234 | 38.464 | 363.9663 | 7.4452 | 0.1885 | 23.2278 | 77.0529 | 0.012571 | -0.00082418 | 0.011746 | 0.039757 | 0.0031025 | 1.3258e-07 | 0.0031027 | 0.022022 | 8.2667e-05 | 0.10568 | 0.00084242 | 0.084203 | 9.2401
0.49 | 0 | 7165.8872 | 1271.3738 | 306.4701 | 303.4349 | 293.913 | 303.3582 | 293.913 | 12.5571 | -0.40636 | -966.3017 | 814.7856 | -0.057115 | 12.5524 | 55.5456 | 318.5795 | 8.1909 | 86.323 | 38.2666 | 363.9664 | 7.4643 | 0.1885 | 23.2279 | 77.0051 | 0.012563 | -0.00082135 | 0.011741 | 0.039723 | 0.0031026 | 1.3241e-07 | 0.0031027 | 0.022022 | 8.437e-05 | 0.10514 | 0.00084624 | 0.084584 | 9.4265
0.5 | 0 | 7157.1588 | 1271.3346 | 306.4594 | 303.4206 | 293.9117 | 303.3441 | 293.9117 | 12.5478 | -0.4058 | -964.9798 | 813.671 | -0.057115 | 12.543 | 55.4016 | 317.7671 | 8.1909 | 86.3227 | 38.0708 | 363.9665 | 7.4834 | 0.1885 | 23.228 | 76.9573 | 0.012555 | -0.00081853 | 0.011736 | 0.039689 | 0.0031027 | 1.3224e-07 | 0.0031028 | 0.022022 | 8.6072e-05 | 0.1046 | 0.00085006 | 0.084966 | 9.6127
0.51 | 0 | 7148.4556 | 1271.2954 | 306.4488 | 303.4064 | 293.9104 | 303.3299 | 293.9104 | 12.5383 | -0.40524 | -963.6564 | 812.5551 | -0.057115 | 12.5336 | 55.2582 | 316.9589 | 8.1909 | 86.3224 | 37.8766 | 363.9666 | 7.5024 | 0.1885 | 23.2281 | 76.9096 | 0.012547 | -0.00081571 | 0.011731 | 0.039656 | 0.0031028 | 1.3208e-07 | 0.0031029 | 0.022022 | 8.7774e-05 | 0.10407 | 0.00085389 | 0.085349 | 9.7986
0.52 | 0 | 7139.7778 | 1271.2563 | 306.438 | 303.3921 | 293.9092 | 303.3157 | 293.9092 | 12.5289 | -0.40469 | -962.3316 | 811.438 | -0.057115 | 12.5241 | 55.1154 | 316.155 | 8.1909 | 86.3221 | 37.6839 | 363.9666 | 7.5215 | 0.1885 | 23.2281 | 76.8619 | 0.012539 | -0.00081291 | 0.011726 | 0.039622 | 0.0031029 | 1.3191e-07 | 0.003103 | 0.022022 | 8.9475e-05 | 0.10354 | 0.00085773 | 0.085732 | 9.9842
0.53 | 0 | 7131.1252 | 1271.2172 | 306.4273 | 303.3778 | 293.9079 | 303.3016 | 293.9079 | 12.5194 | -0.40413 | -961.0053 | 810.3197 | -0.057115 | 12.5146 | 54.9733 | 315.3553 | 8.1909 | 86.3218 | 37.4928 | 363.9667 | 7.5406 | 0.1885 | 23.2282 | 76.8144 | 0.012532 | -0.0008101 | 0.011721 | 0.039588 | 0.003103 | 1.3174e-07 | 0.0031031 | 0.022022 | 9.1175e-05 | 0.10301 | 0.00086157 | 0.086116 | 10.1696
0.54 | 0 | 7122.4978 | 1271.1782 | 306.4165 | 303.3635 | 293.9066 | 303.2874 | 293.9066 | 12.5098 | -0.40357 | -959.6777 | 809.2002 | -0.057115 | 12.5051 | 54.8318 | 314.5598 | 8.1909 | 86.3214 | 37.3031 | 363.9668 | 7.5597 | 0.1885 | 23.2283 | 76.7669 | 0.012524 | -0.00080731 | 0.011717 | 0.039555 | 0.0031031 | 1.3157e-07 | 0.0031032 | 0.022022 | 9.2874e-05 | 0.10249 | 0.00086541 | 0.0865 | 10.3547
0.55 | 0 | 7113.8957 | 1271.1392 | 306.4056 | 303.3492 | 293.9053 | 303.2732 | 293.9053 | 12.5003 | -0.40301 | -958.3487 | 808.0796 | -0.057115 | 12.4955 | 54.6909 | 313.7685 | 8.1909 | 86.3211 | 37.115 | 363.9669 | 7.5787 | 0.1885 | 23.2284 | 76.7194 | 0.012516 | -0.00080452 | 0.011712 | 0.039522 | 0.0031032 | 1.3141e-07 | 0.0031033 | 0.022022 | 9.4573e-05 | 0.10197 | 0.00086926 | 0.086884 | 10.5396
0.56 | 0 | 7105.3187 | 1271.1003 | 306.3947 | 303.3349 | 293.9041 | 303.2589 | 293.9041 | 12.4906 | -0.40245 | -957.0183 | 806.9578 | -0.057115 | 12.4858 | 54.5507 | 312.9814 | 8.1909 | 86.3208 | 36.9284 | 363.9669 | 7.5978 | 0.1885 | 23.2285 | 76.6721 | 0.012508 | -0.00080175 | 0.011707 | 0.039489 | 0.0031033 | 1.3124e-07 | 0.0031034 | 0.022022 | 9.6271e-05 | 0.10146 | 0.00087311 | 0.087269 | 10.7242
0.57 | 0 | 7096.7669 | 1271.0614 | 306.3838 | 303.3205 | 293.9028 | 303.2447 | 293.9028 | 12.481 | -0.40189 | -955.6866 | 805.835 | -0.057115 | 12.4761 | 54.4111 | 312.1985 | 8.1909 | 86.3205 | 36.7433 | 363.967 | 7.6168 | 0.1885 | 23.2286 | 76.6248 | 0.012501 | -0.00079897 | 0.011702 | 0.039455 | 0.0031034 | 1.3107e-07 | 0.0031035 | 0.022022 | 9.7968e-05 | 0.10095 | 0.00087697 | 0.087655 | 10.9086
0.58 | 0 | 7088.2402 | 1271.0226 | 306.3728 | 303.3062 | 293.9016 | 303.2305 | 293.9016 | 12.4713 | -0.40133 | -954.3536 | 804.711 | -0.057115 | 12.4664 | 54.2722 | 311.4198 | 8.1909 | 86.3202 | 36.5596 | 363.9671 | 7.6359 | 0.1885 | 23.2287 | 76.5776 | 0.012493 | -0.00079621 | 0.011697 | 0.039423 | 0.0031035 | 1.309e-07 | 0.0031036 | 0.022022 | 9.9664e-05 | 0.10045 | 0.00088083 | 0.088041 | 11.0927
0.59 | 0 | 7079.7386 | 1270.9838 | 306.3618 | 303.2918 | 293.9003 | 303.2162 | 293.9003 | 12.4615 | -0.40077 | -953.0193 | 803.5859 | -0.057115 | 12.4566 | 54.1338 | 310.6451 | 8.1909 | 86.3199 | 36.3775 | 363.9671 | 7.6549 | 0.1885 | 23.2287 | 76.5305 | 0.012486 | -0.00079345 | 0.011692 | 0.03939 | 0.0031036 | 1.3073e-07 | 0.0031037 | 0.022022 | 0.00010136 | 0.099947 | 0.0008847 | 0.088427 | 11.2766
0.6 | 0 | 7071.2621 | 1270.9451 | 306.3508 | 303.2774 | 293.899 | 303.202 | 293.899 | 12.4517 | -0.40021 | -951.6837 | 802.4597 | -0.057115 | 12.4468 | 53.9961 | 309.8747 | 8.1909 | 86.3195 | 36.1967 | 363.9672 | 7.674 | 0.1885 | 23.2288 | 76.4834 | 0.012478 | -0.0007907 | 0.011687 | 0.039357 | 0.0031037 | 1.3057e-07 | 0.0031038 | 0.022022 | 0.00010306 | 0.099451 | 0.00088857 | 0.088814 | 11.4602
0.61 | 0 | 7062.8105 | 1270.9064 | 306.3397 | 303.2631 | 293.8978 | 303.1877 | 293.8978 | 12.4419 | -0.39965 | -950.3469 | 801.3325 | -0.057115 | 12.437 | 53.8591 | 309.1083 | 8.1909 | 86.3192 | 36.0175 | 363.9673 | 7.693 | 0.1885 | 23.2289 | 76.4364 | 0.012471 | -0.00078796 | 0.011683 | 0.039324 | 0.0031037 | 1.304e-07 | 0.0031039 | 0.022022 | 0.00010475 | 0.098958 | 0.00089244 | 0.089201 | 11.6435
0.62 | 0 | 7054.384 | 1270.8678 | 306.3286 | 303.2487 | 293.8965 | 303.1734 | 293.8965 | 12.4321 | -0.39908 | -949.0088 | 800.2043 | -0.057115 | 12.4271 | 53.7226 | 308.346 | 8.1909 | 86.3189 | 35.8396 | 363.9673 | 7.712 | 0.1885 | 23.229 | 76.3895 | 0.012463 | -0.00078523 | 0.011678 | 0.039292 | 0.0031038 | 1.3023e-07 | 0.003104 | 0.022022 | 0.00010644 | 0.098469 | 0.00089632 | 0.089588 | 11.8266
0.63 | 0 | 7045.9825 | 1270.8292 | 306.3174 | 303.2343 | 293.8953 | 303.1591 | 293.8953 | 12.4221 | -0.39852 | -947.6696 | 799.075 | -0.057115 | 12.4172 | 53.5868 | 307.5878 | 8.1909 | 86.3186 | 35.6632 | 363.9674 | 7.731 | 0.1885 | 23.2291 | 76.3427 | 0.012456 | -0.0007825 | 0.011673 | 0.039259 | 0.0031039 | 1.3006e-07 | 0.0031041 | 0.022022 | 0.00010814 | 0.097985 | 0.0009002 | 0.089976 | 12.0094
0.64 | 0 | 7037.6059 | 1270.7907 | 306.3062 | 303.2199 | 293.894 | 303.1448 | 293.894 | 12.4122 | -0.39796 | -946.3291 | 797.9447 | -0.057115 | 12.4072 | 53.4516 | 306.8337 | 8.1909 | 86.3183 | 35.4883 | 363.9675 | 7.75 | 0.1885 | 23.2292 | 76.2959 | 0.012448 | -0.00077978 | 0.011668 | 0.039227 | 0.003104 | 1.2989e-07 | 0.0031042 | 0.022022 | 0.00010983 | 0.097504 | 0.00090409 | 0.090364 | 12.1919
0.65 | 0 | 7029.2541 | 1270.7522 | 306.295 | 303.2054 | 293.8928 | 303.1305 | 293.8928 | 12.4022 | -0.39739 | -944.9875 | 796.8134 | -0.057115 | 12.3972 | 53.317 | 306.0837 | 8.1909 | 86.318 | 35.3147 | 363.9676 | 7.769 | 0.1885 | 23.2293 | 76.2493 | 0.012441 | -0.00077707 | 0.011664 | 0.039195 | 0.0031041 | 1.2972e-07 | 0.0031042 | 0.022022 | 0.00011152 | 0.097027 | 0.00090798 | 0.090752 | 12.3743
0.66 | 0 | 7020.9273 | 1270.7137 | 306.2837 | 303.191 | 293.8915 | 303.1161 | 293.8915 | 12.3922 | -0.39683 | -943.6447 | 795.6812 | -0.057115 | 12.3871 | 53.1831 | 305.3377 | 8.1909 | 86.3176 | 35.1425 | 363.9676 | 7.788 | 0.1885 | 23.2293 | 76.2027 | 0.012433 | -0.00077436 | 0.011659 | 0.039163 | 0.0031042 | 1.2955e-07 | 0.0031043 | 0.022022 | 0.00011321 | 0.096554 | 0.00091187 | 0.091141 | 12.5563
0.67 | 0 | 7012.6252 | 1270.6753 | 306.2724 | 303.1766 | 293.8903 | 303.1018 | 293.8903 | 12.3821 | -0.39626 | -942.3008 | 794.548 | -0.057115 | 12.377 | 53.0497 | 304.5957 | 8.1909 | 86.3173 | 34.9717 | 363.9677 | 7.807 | 0.1885 | 23.2294 | 76.1562 | 0.012426 | -0.00077167 | 0.011654 | 0.039131 | 0.0031043 | 1.2938e-07 | 0.0031044 | 0.022022 | 0.0001149 | 0.096085 | 0.00091576 | 0.09153 | 12.7381
0.68 | 0 | 7004.3479 | 1270.637 | 306.261 | 303.1621 | 293.889 | 303.0875 | 293.889 | 12.372 | -0.3957 | -940.9557 | 793.4139 | -0.057115 | 12.3669 | 52.917 | 303.8577 | 8.1909 | 86.317 | 34.8023 | 363.9678 | 7.8259 | 0.1885 | 23.2295 | 76.1097 | 0.012419 | -0.00076898 | 0.01165 | 0.039099 | 0.0031044 | 1.2921e-07 | 0.0031045 | 0.022022 | 0.00011659 | 0.095619 | 0.00091966 | 0.09192 | 12.9196
0.69 | 0 | 6996.0954 | 1270.5987 | 306.2496 | 303.1476 | 293.8878 | 303.0731 | 293.8878 | 12.3618 | -0.39513 | -939.6096 | 792.2788 | -0.057115 | 12.3567 | 52.7849 | 303.1237 | 8.1909 | 86.3167 | 34.6343 | 363.9678 | 7.8449 | 0.1885 | 23.2296 | 76.0634 | 0.012411 | -0.00076629 | 0.011645 | 0.039067 | 0.0031045 | 1.2905e-07 | 0.0031046 | 0.022022 | 0.00011828 | 0.095157 | 0.00092356 | 0.092309 | 13.1009
0.7 | 0 | 6987.8676 | 1270.5604 | 306.2382 | 303.1332 | 293.8865 | 303.0587 | 293.8865 | 12.3516 | -0.39456 | -938.2624 | 791.1428 | -0.057115 | 12.3465 | 52.6534 | 302.3938 | 8.1909 | 86.3164 | 34.4676 | 363.9679 | 7.8638 | 0.1885 | 23.2297 | 76.0172 | 0.012404 | -0.00076362 | 0.01164 | 0.039036 | 0.0031046 | 1.2888e-07 | 0.0031047 | 0.022022 | 0.00011997 | 0.0947 | 0.00092746 | 0.092699 | 13.2819
0.71 | 0 | 6979.6645 | 1270.5222 | 306.2267 | 303.1187 | 293.8853 | 303.0444 | 293.8853 | 12.3414 | -0.394 | -936.9141 | 790.006 | -0.057115 | 12.3363 | 52.5226 | 301.6677 | 8.1909 | 86.3161 | 34.3023 | 363.968 | 7.8827 | 0.1885 | 23.2298 | 75.971 | 0.012397 | -0.00076095 | 0.011636 | 0.039004 | 0.0031047 | 1.2871e-07 | 0.0031048 | 0.022022 | 0.00012166 | 0.094245 | 0.00093136 | 0.093089 | 13.4626
0.72 | 0 | 6971.486 | 1270.4841 | 306.2152 | 303.1042 | 293.8841 | 303.03 | 293.8841 | 12.3311 | -0.39343 | -935.5648 | 788.8683 | -0.057115 | 12.326 | 52.3923 | 300.9456 | 8.1909 | 86.3158 | 34.1383 | 363.9681 | 7.9016 | 0.1885 | 23.2298 | 75.9249 | 0.01239 | -0.0007583 | 0.011631 | 0.038973 | 0.0031048 | 1.2854e-07 | 0.0031049 | 0.022022 | 0.00012334 | 0.093795 | 0.00093527 | 0.093479 | 13.6431
0.73 | 0 | 6963.3321 | 1270.446 | 306.2036 | 303.0897 | 293.8828 | 303.0156 | 293.8828 | 12.3208 | -0.39286 | -934.2145 | 787.7297 | -0.057115 | 12.3156 | 52.2626 | 300.2275 | 8.1909 | 86.3155 | 33.9756 | 363.9681 | 7.9205 | 0.1885 | 23.2299 | 75.8789 | 0.012382 | -0.00075564 | 0.011627 | 0.038942 | 0.0031049 | 1.2837e-07 | 0.003105 | 0.022022 | 0.00012503 | 0.093348 | 0.00093918 | 0.09387 | 13.8234
0.74 | 0 | 6955.2027 | 1270.4079 | 306.1921 | 303.0752 | 293.8816 | 303.0012 | 293.8816 | 12.3105 | -0.39229 | -932.8632 | 786.5903 | -0.057115 | 12.3053 | 52.1336 | 299.5133 | 8.1909 | 86.3151 | 33.8142 | 363.9682 | 7.9394 | 0.1885 | 23.23 | 75.833 | 0.012375 | -0.000753 | 0.011622 | 0.038911 | 0.003105 | 1.282e-07 | 0.0031051 | 0.022022 | 0.00012672 | 0.092904 | 0.00094309 | 0.09426 | 14.0033
0.75 | 0 | 6947.0979 | 1270.3699 | 306.1804 | 303.0607 | 293.8804 | 302.9868 | 293.8804 | 12.3001 | -0.39173 | -931.511 | 785.45 | -0.057115 | 12.2948 | 52.0052 | 298.8029 | 8.1909 | 86.3148 | 33.6542 | 363.9683 | 7.9583 | 0.1885 | 23.2301 | 75.7872 | 0.012368 | -0.00075037 | 0.011618 | 0.038879 | 0.003105 | 1.2803e-07 | 0.0031052 | 0.022022 | 0.0001284 | 0.092465 | 0.000947 | 0.094651 | 14.183
0.76 | 0 | 6939.0176 | 1270.332 | 306.1688 | 303.0462 | 293.8791 | 302.9724 | 293.8791 | 12.2896 | -0.39116 | -930.1577 | 784.309 | -0.057115 | 12.2844 | 51.8773 | 298.0965 | 8.1909 | 86.3145 | 33.4954 | 363.9683 | 7.9772 | 0.1885 | 23.2302 | 75.7415 | 0.012361 | -0.00074774 | 0.011613 | 0.038849 | 0.0031051 | 1.2786e-07 | 0.0031053 | 0.022022 | 0.00013008 | 0.092028 | 0.00095092 | 0.095042 | 14.3625
0.77 | 0 | 6930.9616 | 1270.2941 | 306.1571 | 303.0316 | 293.8779 | 302.958 | 293.8779 | 12.2792 | -0.39059 | -928.8036 | 783.1672 | -0.057115 | 12.2739 | 51.7501 | 297.3939 | 8.1909 | 86.3142 | 33.338 | 363.9684 | 7.996 | 0.1885 | 23.2303 | 75.6958 | 0.012354 | -0.00074512 | 0.011609 | 0.038818 | 0.0031052 | 1.2769e-07 | 0.0031054 | 0.022022 | 0.00013177 | 0.091596 | 0.00095483 | 0.095433 | 14.5417
0.78 | 0 | 6922.9301 | 1270.2562 | 306.1453 | 303.0171 | 293.8767 | 302.9435 | 293.8767 | 12.2686 | -0.39002 | -927.4485 | 782.0246 | -0.057115 | 12.2634 | 51.6235 | 296.6952 | 8.1909 | 86.3139 | 33.1818 | 363.9685 | 8.0148 | 0.1885 | 23.2303 | 75.6503 | 0.012347 | -0.00074251 | 0.011604 | 0.038787 | 0.0031053 | 1.2752e-07 | 0.0031054 | 0.022022 | 0.00013345 | 0.091167 | 0.00095875 | 0.095825 | 14.7206
0.79 | 0 | 6914.9229 | 1270.2184 | 306.1335 | 303.0025 | 293.8754 | 302.9291 | 293.8754 | 12.2581 | -0.38945 | -926.0925 | 780.8812 | -0.057115 | 12.2528 | 51.4974 | 296.0003 | 8.1909 | 86.3136 | 33.0269 | 363.9685 | 8.0337 | 0.1885 | 23.2304 | 75.6048 | 0.01234 | -0.0007399 | 0.0116 | 0.038756 | 0.0031054 | 1.2735e-07 | 0.0031055 | 0.022022 | 0.00013513 | 0.090741 | 0.00096267 | 0.096216 | 14.8993
0.8 | 0 | 6906.94 | 1270.1806 | 306.1217 | 302.988 | 293.8742 | 302.9146 | 293.8742 | 12.2475 | -0.38888 | -924.7356 | 779.7371 | -0.057115 | 12.2422 | 51.372 | 295.3092 | 8.1909 | 86.3133 | 32.8733 | 363.9686 | 8.0525 | 0.1885 | 23.2305 | 75.5595 | 0.012333 | -0.00073731 | 0.011596 | 0.038726 | 0.0031055 | 1.2718e-07 | 0.0031056 | 0.022022 | 0.00013682 | 0.090319 | 0.00096659 | 0.096608 | 15.0777
0.81 | 0 | 6898.9814 | 1270.1429 | 306.1099 | 302.9734 | 293.873 | 302.9002 | 293.873 | 12.2369 | -0.38831 | -923.3779 | 778.5923 | -0.057115 | 12.2315 | 51.2471 | 294.622 | 8.1909 | 86.313 | 32.7209 | 363.9687 | 8.0712 | 0.1885 | 23.2306 | 75.5142 | 0.012326 | -0.00073472 | 0.011591 | 0.038695 | 0.0031056 | 1.2701e-07 | 0.0031057 | 0.022022 | 0.0001385 | 0.0899 | 0.00097051 | 0.096999 | 15.2558
0.82 | 0 | 6891.047 | 1270.1052 | 306.098 | 302.9589 | 293.8718 | 302.8857 | 293.8718 | 12.2262 | -0.38773 | -922.0193 | 777.4467 | -0.057115 | 12.2208 | 51.1229 | 293.9385 | 8.1909 | 86.3127 | 32.5697 | 363.9687 | 8.09 | 0.1885 | 23.2307 | 75.469 | 0.012319 | -0.00073214 | 0.011587 | 0.038665 | 0.0031057 | 1.2684e-07 | 0.0031058 | 0.022022 | 0.00014018 | 0.089485 | 0.00097443 | 0.097391 | 15.4337
0.83 | 0 | 6883.1368 | 1270.0676 | 306.086 | 302.9443 | 293.8705 | 302.8713 | 293.8705 | 12.2155 | -0.38716 | -920.66 | 776.3005 | -0.057115 | 12.2101 | 50.9992 | 293.2588 | 8.1909 | 86.3124 | 32.4198 | 363.9688 | 8.1088 | 0.1885 | 23.2308 | 75.4239 | 0.012312 | -0.00072956 | 0.011582 | 0.038635 | 0.0031058 | 1.2666e-07 | 0.0031059 | 0.022022 | 0.00014186 | 0.089073 | 0.00097835 | 0.097783 | 15.6113
0.84 | 0 | 6875.2507 | 1270.03 | 306.0741 | 302.9297 | 293.8693 | 302.8568 | 293.8693 | 12.2047 | -0.38659 | -919.2998 | 775.1536 | -0.057115 | 12.1993 | 50.8762 | 292.5828 | 8.1909 | 86.3121 | 32.271 | 363.9689 | 8.1275 | 0.1885 | 23.2308 | 75.3789 | 0.012305 | -0.000727 | 0.011578 | 0.038605 | 0.0031059 | 1.2649e-07 | 0.003106 | 0.022022 | 0.00014354 | 0.088664 | 0.00098227 | 0.098175 | 15.7887
0.85 | 0 | 6867.3887 | 1269.9925 | 306.062 | 302.9151 | 293.8681 | 302.8423 | 293.8681 | 12.194 | -0.38602 | -917.9388 | 774.006 | -0.057115 | 12.1885 | 50.7537 | 291.9106 | 8.1909 | 86.3117 | 32.1235 | 363.969 | 8.1462 | 0.1885 | 23.2309 | 75.334 | 0.012298 | -0.00072444 | 0.011574 | 0.038575 | 0.003106 | 1.2632e-07 | 0.0031061 | 0.022022 | 0.00014522 | 0.088259 | 0.00098619 | 0.098566 | 15.9658
0.86 | 0 | 6859.5507 | 1269.955 | 306.05 | 302.9005 | 293.8669 | 302.8278 | 293.8669 | 12.1831 | -0.38545 | -916.577 | 772.8578 | -0.057115 | 12.1777 | 50.6318 | 291.2421 | 8.1909 | 86.3114 | 31.9772 | 363.969 | 8.1649 | 0.1885 | 23.231 | 75.2893 | 0.012291 | -0.00072189 | 0.01157 | 0.038545 | 0.003106 | 1.2615e-07 | 0.0031062 | 0.022022 | 0.00014689 | 0.087857 | 0.00099012 | 0.098958 | 16.1426
0.87 | 0 | 6851.7368 | 1269.9176 | 306.0379 | 302.8859 | 293.8657 | 302.8133 | 293.8657 | 12.1723 | -0.38487 | -915.2145 | 771.7089 | -0.057115 | 12.1668 | 50.5105 | 290.5773 | 8.1909 | 86.3111 | 31.8321 | 363.9691 | 8.1836 | 0.1885 | 23.2311 | 75.2446 | 0.012285 | -0.00071935 | 0.011565 | 0.038515 | 0.0031061 | 1.2598e-07 | 0.0031063 | 0.022022 | 0.00014857 | 0.087458 | 0.00099404 | 0.09935 | 16.3192
0.88 | 0 | 6843.9467 | 1269.8803 | 306.0258 | 302.8713 | 293.8644 | 302.7988 | 293.8644 | 12.1614 | -0.3843 | -913.8513 | 770.5594 | -0.057115 | 12.1559 | 50.3898 | 289.9162 | 8.1909 | 86.3108 | 31.6882 | 363.9692 | 8.2023 | 0.1885 | 23.2312 | 75.2 | 0.012278 | -0.00071682 | 0.011561 | 0.038486 | 0.0031062 | 1.2581e-07 | 0.0031064 | 0.022022 | 0.00015025 | 0.087063 | 0.00099796 | 0.099742 | 16.4955
0.89 | 0 | 6836.1806 | 1269.8429 | 306.0136 | 302.8567 | 293.8632 | 302.7843 | 293.8632 | 12.1504 | -0.38373 | -912.4874 | 769.4094 | -0.057115 | 12.1449 | 50.2696 | 289.2587 | 8.1909 | 86.3105 | 31.5455 | 363.9692 | 8.2209 | 0.1885 | 23.2313 | 75.1554 | 0.012271 | -0.00071429 | 0.011557 | 0.038456 | 0.0031063 | 1.2564e-07 | 0.0031064 | 0.022022 | 0.00015192 | 0.086671 | 0.0010019 | 0.10013 | 16.6715
0.9 | 0 | 6828.4383 | 1269.8057 | 306.0015 | 302.8421 | 293.862 | 302.7698 | 293.862 | 12.1394 | -0.38315 | -911.1228 | 768.2587 | -0.057115 | 12.1339 | 50.1501 | 288.6049 | 8.1909 | 86.3102 | 31.4039 | 363.9693 | 8.2395 | 0.1885 | 23.2313 | 75.111 | 0.012264 | -0.00071177 | 0.011553 | 0.038426 | 0.0031064 | 1.2547e-07 | 0.0031065 | 0.022022 | 0.0001536 | 0.086282 | 0.0010058 | 0.10053 | 16.8473
0.91 | 0 | 6820.7198 | 1269.7684 | 305.9892 | 302.8275 | 293.8608 | 302.7553 | 293.8608 | 12.1284 | -0.38258 | -909.7574 | 767.1075 | -0.057115 | 12.1229 | 50.0311 | 287.9547 | 8.1909 | 86.3099 | 31.2634 | 363.9694 | 8.2581 | 0.1885 | 23.2314 | 75.0667 | 0.012258 | -0.00070926 | 0.011548 | 0.038397 | 0.0031065 | 1.253e-07 | 0.0031066 | 0.022022 | 0.00015527 | 0.085896 | 0.0010097 | 0.10092 | 17.0228
0.92 | 0 | 6813.0251 | 1269.7312 | 305.977 | 302.8129 | 293.8596 | 302.7408 | 293.8596 | 12.1174 | -0.382 | -908.3915 | 765.9557 | -0.057115 | 12.1118 | 49.9127 | 287.3082 | 8.1909 | 86.3096 | 31.1241 | 363.9694 | 8.2767 | 0.1885 | 23.2315 | 75.0225 | 0.012251 | -0.00070676 | 0.011544 | 0.038368 | 0.0031066 | 1.2513e-07 | 0.0031067 | 0.022022 | 0.00015695 | 0.085513 | 0.0010137 | 0.10131 | 17.1981
0.93 | 0 | 6805.3541 | 1269.6941 | 305.9647 | 302.7982 | 293.8584 | 302.7263 | 293.8584 | 12.1063 | -0.38143 | -907.0249 | 764.8034 | -0.057115 | 12.1007 | 49.7948 | 286.6652 | 8.1909 | 86.3093 | 30.986 | 363.9695 | 8.2953 | 0.1885 | 23.2316 | 74.9784 | 0.012244 | -0.00070427 | 0.01154 | 0.038339 | 0.0031067 | 1.2496e-07 | 0.0031068 | 0.022022 | 0.00015862 | 0.085133 | 0.0010176 | 0.1017 | 17.3731
0.94 | 0 | 6797.7068 | 1269.657 | 305.9523 | 302.7836 | 293.8572 | 302.7117 | 293.8572 | 12.0951 | -0.38085 | -905.6576 | 763.6505 | -0.057115 | 12.0895 | 49.6775 | 286.0259 | 8.1909 | 86.309 | 30.8489 | 363.9696 | 8.3138 | 0.1885 | 23.2317 | 74.9344 | 0.012238 | -0.00070178 | 0.011536 | 0.03831 | 0.0031068 | 1.2478e-07 | 0.0031069 | 0.022022 | 0.0001603 | 0.084757 | 0.0010215 | 0.10209 | 17.5478
0.95 | 0 | 6790.083 | 1269.62 | 305.94 | 302.7689 | 293.856 | 302.6972 | 293.856 | 12.084 | -0.38028 | -904.2898 | 762.4972 | -0.057115 | 12.0784 | 49.5608 | 285.39 | 8.1909 | 86.3087 | 30.713 | 363.9696 | 8.3323 | 0.1885 | 23.2317 | 74.8905 | 0.012231 | -0.0006993 | 0.011532 | 0.038281 | 0.0031069 | 1.2461e-07 | 0.003107 | 0.022022 | 0.00016197 | 0.084383 | 0.0010254 | 0.10248 | 17.7223
0.96 | 0 | 6782.4828 | 1269.583 | 305.9275 | 302.7543 | 293.8548 | 302.6827 | 293.8548 | 12.0728 | -0.3797 | -902.9214 | 761.3433 | -0.057115 | 12.0671 | 49.4447 | 284.7578 | 8.1909 | 86.3084 | 30.5782 | 363.9697 | 8.3508 | 0.1885 | 23.2318 | 74.8467 | 0.012225 | -0.00069683 | 0.011528 | 0.038252 | 0.003107 | 1.2444e-07 | 0.0031071 | 0.022022 | 0.00016364 | 0.084013 | 0.0010293 | 0.10288 | 17.8965
0.97 | 0 | 6774.9062 | 1269.5461 | 305.9151 | 302.7396 | 293.8536 | 302.6681 | 293.8536 | 12.0615 | -0.37913 | -901.5524 | 760.189 | -0.057115 | 12.0559 | 49.3291 | 284.129 | 8.1909 | 86.3081 | 30.4445 | 363.9698 | 8.3693 | 0.1885 | 23.2319 | 74.803 | 0.012218 | -0.00069437 | 0.011524 | 0.038223 | 0.003107 | 1.2427e-07 | 0.0031072 | 0.022022 | 0.00016531 | 0.083646 | 0.0010332 | 0.10327 | 18.0704
0.98 | 0 | 6767.3529 | 1269.5092 | 305.9026 | 302.725 | 293.8524 | 302.6536 | 293.8524 | 12.0502 | -0.37855 | -900.1829 | 759.0342 | -0.057115 | 12.0446 | 49.2141 | 283.5038 | 8.1909 | 86.3078 | 30.3119 | 363.9698 | 8.3878 | 0.1885 | 23.232 | 74.7594 | 0.012212 | -0.00069191 | 0.01152 | 0.038195 | 0.0031071 | 1.241e-07 | 0.0031073 | 0.022022 | 0.00016698 | 0.083281 | 0.0010372 | 0.10366 | 18.2441
0.99 | 0 | 6759.8231 | 1269.4724 | 305.8901 | 302.7103 | 293.8512 | 302.639 | 293.8512 | 12.0389 | -0.37798 | -898.8157 | 757.8814 | -0.057115 | 12.0332 | 49.0996 | 282.8821 | 8.1909 | 86.3075 | 30.1803 | 363.9699 | 8.4062 | 0.1885 | 23.2321 | 74.7159 | 0.012205 | -0.00068947 | 0.011516 | 0.038166 | 0.0031072 | 1.2393e-07 | 0.0031073 | 0.022022 | 0.00016865 | 0.08292 | 0.0010411 | 0.10405 | 18.4175
1 | 0 | 6752.3167 | 1269.4356 | 305.8776 | 302.6933 | 293.85 | 302.6221 | 293.85 | 12.0276 | [5 empty] | 48.9863 | 282.2707 | 8.1909 | 86.3072 | 30.0499 | 363.97 | 8.4244 | 0.1885 | 23.2322 | 74.673 | 0.012199 | -0.00068703 | 0.011512 | 0.038138 | 0 | 0 | 0 | 0.022022 | 0.00017032 | 0.082561 | 0.001045 | 0.10444 | 18.5907

## May_16_3
pos | roughness | Re_CO2 | Re_H2O | CO2b | CO2w | H2Ob | H2Ow | H2Ob_at_pos | dT_bulk | Q | q_CO2 | q_H2O | Q_leak | lmtd | Nu_CO2 | htc_CO2 | Nu_H2O | htc_H2O | CO2_mCp | H2O_mCp | r_CO2 | r_cond | r_H2O | U | CO2_visc | CO2_acc | CO2_tot | Ve_CO2 | H2O_visc | H2O_acc | H2O_tot | Ve_H2O | CO2_dp_cumulative_psi | C | NTU | effectiveness | overall effectiveness
0 | 0 | 12184.9401 | 1274.6829 | 309.6429 | 307.5942 | 294.0204 | 307.485 | 294.0204 | 15.6225 | -0.57965 | -1378.3991 | 1162.2661 | -0.057115 | 15.618 | 105.0357 | 672.829 | 8.1909 | 86.35 | 53.2901 | 363.9604 | 3.5343 | 0.1885 | 23.2206 | 88.2578 | 0 | 0 | 0 | 0.064399 | 0.0030946 | 1.8288e-07 | 0.0030948 | 0.022022 | 0 | 0.14642 | 0.00069647 | 0.069619 | 0
0.01 | 0 | 12171.257 | 1274.629 | 309.632 | 307.5839 | 294.0186 | 307.4747 | 294.0186 | 15.6134 | -0.57931 | -1377.5749 | 1161.5712 | -0.057115 | 15.6089 | 104.9278 | 672.7912 | 8.1909 | 86.3496 | 53.62 | 363.9605 | 3.5345 | 0.1885 | 23.2207 | 88.2568 | 0.017828 | -0.0021879 | 0.01564 | 0.064309 | 0.0030948 | 1.8276e-07 | 0.0030949 | 0.022022 | 2.2684e-06 | 0.14732 | 0.00069217 | 0.06919 | 0.14414
0.02 | 0 | 12157.5657 | 1274.5751 | 309.6213 | 307.574 | 294.0169 | 307.4649 | 294.0169 | 15.6044 | -0.57896 | -1376.7412 | 1160.8682 | -0.057115 | 15.5999 | 104.8191 | 672.6899 | 8.1909 | 86.3492 | 53.9517 | 363.9606 | 3.535 | 0.1885 | 23.2209 | 88.2546 | 0.017815 | -0.002184 | 0.015631 | 0.064218 | 0.0030949 | 1.8264e-07 | 0.0030951 | 0.022022 | 4.5355e-06 | 0.14824 | 0.0006879 | 0.068763 | 0.28818
0.03 | 0 | 12143.8667 | 1274.5212 | 309.6106 | 307.5641 | 294.0151 | 307.455 | 294.0151 | 15.5954 | -0.5786 | -1375.8992 | 1160.1582 | -0.057115 | 15.591 | 104.7079 | 672.5335 | 8.1909 | 86.3487 | 54.2852 | 363.9607 | 3.5358 | 0.1885 | 23.221 | 88.2516 | 0.017802 | -0.0021802 | 0.015622 | 0.064128 | 0.003095 | 1.8253e-07 | 0.0030952 | 0.022022 | 6.8013e-06 | 0.14915 | 0.00068365 | 0.068338 | 0.43215
0.04 | 0 | 12130.16 | 1274.4674 | 309.6 | 307.5541 | 294.0134 | 307.4451 | 294.0134 | 15.5866 | -0.57825 | -1375.0491 | 1159.4414 | -0.057115 | 15.5822 | 104.5941 | 672.3229 | 8.1909 | 86.3483 | 54.6204 | 363.9608 | 3.5369 | 0.1885 | 23.2211 | 88.2475 | 0.017789 | -0.0021763 | 0.015613 | 0.064038 | 0.0030951 | 1.8241e-07 | 0.0030953 | 0.022022 | 9.0658e-06 | 0.15007 | 0.00067943 | 0.067916 | 0.57602
0.05 | 0 | 12116.4457 | 1274.4136 | 309.5894 | 307.544 | 294.0116 | 307.4351 | 294.0116 | 15.5778 | -0.57788 | -1374.1911 | 1158.718 | -0.057115 | 15.5734 | 104.4779 | 672.0593 | 8.1909 | 86.3478 | 54.9573 | 363.9609 | 3.5383 | 0.1885 | 23.2212 | 88.2426 | 0.017777 | -0.0021724 | 0.015604 | 0.063948 | 0.0030953 | 1.8229e-07 | 0.0030955 | 0.022022 | 1.1329e-05 | 0.151 | 0.00067522 | 0.067496 | 0.71981
0.06 | 0 | 12102.7242 | 1274.3598 | 309.5789 | 307.5339 | 294.0099 | 307.425 | 294.0099 | 15.569 | -0.57752 | -1373.3258 | 1157.9883 | -0.057115 | 15.5647 | 104.3593 | 671.744 | 8.1909 | 86.3474 | 55.2961 | 363.961 | 3.54 | 0.1885 | 23.2213 | 88.2368 | 0.017764 | -0.0021685 | 0.015595 | 0.063858 | 0.0030954 | 1.8217e-07 | 0.0030956 | 0.022022 | 1.3591e-05 | 0.15193 | 0.00067104 | 0.067078 | 0.8635
0.07 | 0 | 12088.9955 | 1274.3061 | 309.5685 | 307.5236 | 294.0082 | 307.4148 | 294.0082 | 15.5604 | -0.57715 | -1372.4534 | 1157.2527 | -0.057115 | 15.5561 | 104.2381 | 671.3786 | 8.1909 | 86.347 | 55.6365 | 363.9611 | 3.5419 | 0.1885 | 23.2214 | 88.2301 | 0.017751 | -0.0021646 | 0.015586 | 0.063769 | 0.0030955 | 1.8205e-07 | 0.0030957 | 0.022022 | 1.5851e-05 | 0.15286 | 0.00066689 | 0.066663 | 1.0071
0.08 | 0 | 12075.2598 | 1274.2523 | 309.5582 | 307.5133 | 294.0064 | 307.4046 | 294.0064 | 15.5518 | -0.57678 | -1371.5745 | 1156.5116 | -0.057115 | 15.5475 | 104.1146 | 670.9654 | 8.1909 | 86.3465 | 55.9787 | 363.9612 | 3.5441 | 0.1885 | 23.2216 | 88.2226 | 0.017739 | -0.0021607 | 0.015578 | 0.063679 | 0.0030957 | 1.8193e-07 | 0.0030958 | 0.022022 | 1.8111e-05 | 0.1538 | 0.00066275 | 0.06625 | 1.1506
0.09 | 0 | 12061.5174 | 1274.1987 | 309.5479 | 307.503 | 294.0047 | 307.3943 | 294.0047 | 15.5432 | -0.57641 | -1370.69 | 1155.7658 | -0.057115 | 15.539 | 103.9886 | 670.5064 | 8.1909 | 86.3461 | 56.3226 | 363.9613 | 3.5465 | 0.1885 | 23.2217 | 88.2143 | 0.017726 | -0.0021568 | 0.015569 | 0.06359 | 0.0030958 | 1.8181e-07 | 0.003096 | 0.022022 | 2.0369e-05 | 0.15475 | 0.00065864 | 0.065839 | 1.294
0.1 | 0 | 12047.7682 | 1274.145 | 309.5377 | 307.4926 | 294.0029 | 307.3839 | 294.0029 | 15.5348 | -0.57604 | -1369.8011 | 1155.0163 | -0.057115 | 15.5306 | 103.8604 | 670.0062 | 8.1909 | 86.3457 | 56.6682 | 363.9614 | 3.5492 | 0.1885 | 23.2218 | 88.2052 | 0.017713 | -0.0021529 | 0.01556 | 0.063501 | 0.0030959 | 1.8168e-07 | 0.0030961 | 0.022022 | 2.2626e-05 | 0.1557 | 0.00065456 | 0.065431 | 1.4374
0.11 | 0 | 12034.0126 | 1274.0914 | 309.5276 | 307.4821 | 294.0012 | 307.3736 | 294.0012 | 15.5264 | -0.57566 | -1368.9099 | 1154.2648 | -0.057115 | 15.5222 | 103.7298 | 669.47 | 8.1909 | 86.3452 | 57.0155 | 363.9615 | 3.552 | 0.1885 | 23.2219 | 88.1955 | 0.017701 | -0.002149 | 0.015552 | 0.063412 | 0.0030961 | 1.8156e-07 | 0.0030962 | 0.022022 | 2.4881e-05 | 0.15665 | 0.0006505 | 0.065026 | 1.5806
0.12 | 0 | 12020.2505 | 1274.0378 | 309.5175 | 307.4717 | 293.9995 | 307.3632 | 293.9995 | 15.518 | -0.57529 | -1368.029 | 1153.522 | -0.057115 | 15.5139 | 103.5971 | 668.9088 | 8.1909 | 86.3448 | 57.3645 | 363.9616 | 3.555 | 0.1885 | 23.222 | 88.1854 | 0.017688 | -0.0021451 | 0.015543 | 0.063323 | 0.0030962 | 1.8144e-07 | 0.0030964 | 0.022022 | 2.7136e-05 | 0.15761 | 0.00064647 | 0.064623 | 1.7238
0.13 | 0 | 12006.4821 | 1273.9843 | 309.5075 | 307.4614 | 293.9977 | 307.353 | 293.9977 | 15.5098 | -0.57493 | -1367.1706 | 1152.7983 | -0.057115 | 15.5057 | 103.4632 | 668.4056 | 8.1909 | 86.3443 | 57.7152 | 363.9617 | 3.5577 | 0.1885 | 23.2222 | 88.1763 | 0.017676 | -0.0021412 | 0.015535 | 0.063235 | 0.0030963 | 1.8132e-07 | 0.0030965 | 0.022022 | 2.9389e-05 | 0.15857 | 0.00064247 | 0.064224 | 1.8668
0.14 | 0 | 11992.7071 | 1273.9308 | 309.4976 | 307.4514 | 293.996 | 307.3431 | 293.996 | 15.5016 | -0.57458 | -1366.3247 | 1152.085 | -0.057115 | 15.4975 | 103.3284 | 667.9684 | 8.1909 | 86.3439 | 58.0675 | 363.9618 | 3.56 | 0.1885 | 23.2223 | 88.1683 | 0.017663 | -0.0021374 | 0.015526 | 0.063146 | 0.0030964 | 1.812e-07 | 0.0030966 | 0.022022 | 3.1641e-05 | 0.15954 | 0.00063852 | 0.063828 | 2.0098
0.15 | 0 | 11978.9256 | 1273.8773 | 309.4877 | 307.4414 | 293.9942 | 307.3332 | 293.9942 | 15.4935 | -0.57422 | -1365.4789 | 1151.3718 | -0.057115 | 15.4894 | 103.1917 | 667.5147 | 8.1909 | 86.3435 | 58.4215 | 363.9619 | 3.5624 | 0.1885 | 23.2224 | 88.16 | 0.01765 | -0.0021335 | 0.015517 | 0.063058 | 0.0030966 | 1.8108e-07 | 0.0030968 | 0.022022 | 3.3891e-05 | 0.16052 | 0.00063459 | 0.063436 | 2.1526
0.16 | 0 | 11965.1376 | 1273.8239 | 309.4779 | 307.4314 | 293.9925 | 307.3232 | 293.9925 | 15.4854 | -0.5739 | -1364.7085 | 1150.7222 | -0.057115 | 15.4814 | 103.0528 | 667.0351 | 8.1909 | 86.343 | 58.7772 | 363.962 | 3.565 | 0.1885 | 23.2225 | 88.1512 | 0.017638 | -0.0021297 | 0.015508 | 0.06297 | 0.0030967 | 1.8098e-07 | 0.0030969 | 0.022022 | 3.6141e-05 | 0.16149 | 0.00063069 | 0.063046 | 2.2954
0.17 | 0 | 11951.3424 | 1273.7704 | 309.4682 | 307.4229 | 293.9908 | 307.3148 | 293.9908 | 15.4774 | -0.57361 | -1364.0345 | 1150.1539 | -0.057115 | 15.4734 | 103.0052 | 667.0977 | 8.1909 | 86.3426 | 59.1345 | 363.9621 | 3.5646 | 0.1885 | 23.2226 | 88.1519 | 0.017624 | -0.002126 | 0.015498 | 0.062882 | 0.0030968 | 1.8088e-07 | 0.003097 | 0.022022 | 3.8388e-05 | 0.16247 | 0.00062688 | 0.062665 | 2.4381
0.18 | 0 | 11937.5393 | 1273.717 | 309.4585 | 307.4148 | 293.989 | 307.3067 | 293.989 | 15.4694 | -0.57334 | -1363.3805 | 1149.6025 | -0.057115 | 15.4655 | 102.9814 | 667.2908 | 8.1909 | 86.3422 | 59.4934 | 363.9621 | 3.5636 | 0.1885 | 23.2227 | 88.1549 | 0.01761 | -0.0021225 | 0.015488 | 0.062794 | 0.003097 | 1.8079e-07 | 0.0030971 | 0.022022 | 4.0635e-05 | 0.16346 | 0.00062312 | 0.062289 | 2.5808
0.19 | 0 | 11923.7281 | 1273.6637 | 309.4489 | 307.4067 | 293.9873 | 307.2987 | 293.9873 | 15.4616 | -0.57306 | -1362.7255 | 1149.0502 | -0.057115 | 15.4577 | 102.9563 | 667.4604 | 8.1909 | 86.3417 | 59.854 | 363.9622 | 3.5627 | 0.1885 | 23.2229 | 88.1575 | 0.017596 | -0.002119 | 0.015477 | 0.062706 | 0.0030971 | 1.8069e-07 | 0.0030973 | 0.022022 | 4.2879e-05 | 0.16445 | 0.00061938 | 0.061916 | 2.7233
0.2 | 0 | 11909.9091 | 1273.6103 | 309.4393 | 307.3986 | 293.9856 | 307.2906 | 293.9856 | 15.4538 | -0.57279 | -1362.0693 | 1148.4968 | -0.057115 | 15.4499 | 102.9301 | 667.6057 | 8.1909 | 86.3413 | 60.2163 | 363.9623 | 3.5619 | 0.1885 | 23.223 | 88.1596 | 0.017583 | -0.0021154 | 0.015467 | 0.062619 | 0.0030972 | 1.806e-07 | 0.0030974 | 0.022022 | 4.5123e-05 | 0.16545 | 0.00061567 | 0.061545 | 2.8658
0.21 | 0 | 11896.0819 | 1273.557 | 309.4299 | 307.3905 | 293.9838 | 307.2825 | 293.9838 | 15.446 | -0.57251 | -1361.4117 | 1147.9423 | -0.057115 | 15.4422 | 102.9028 | 667.7264 | 8.1909 | 86.3409 | 60.5802 | 363.9624 | 3.5613 | 0.1885 | 23.2231 | 88.1614 | 0.017569 | -0.002112 | 0.015457 | 0.062531 | 0.0030973 | 1.805e-07 | 0.0030975 | 0.022022 | 4.7365e-05 | 0.16645 | 0.00061199 | 0.061177 | 3.0082
0.22 | 0 | 11882.2468 | 1273.5037 | 309.4204 | 307.3823 | 293.9821 | 307.2745 | 293.9821 | 15.4383 | -0.57223 | -1360.7526 | 1147.3866 | -0.057115 | 15.4345 | 102.8745 | 667.8222 | 8.1909 | 86.3404 | 60.9457 | 363.9625 | 3.5608 | 0.1885 | 23.2232 | 88.1626 | 0.017555 | -0.0021085 | 0.015447 | 0.062444 | 0.0030975 | 1.8041e-07 | 0.0030977 | 0.022022 | 4.9605e-05 | 0.16745 | 0.00060833 | 0.060811 | 3.1506
0.23 | 0 | 11868.4039 | 1273.4504 | 309.4111 | 307.3742 | 293.9804 | 307.2663 | 293.9804 | 15.4307 | -0.57196 | -1360.092 | 1146.8296 | -0.057115 | 15.4269 | 102.845 | 667.8926 | 8.1909 | 86.34 | 61.3127 | 363.9626 | 3.5604 | 0.1885 | 23.2233 | 88.1635 | 0.017541 | -0.002105 | 0.015436 | 0.062357 | 0.0030976 | 1.8031e-07 | 0.0030978 | 0.022022 | 5.1844e-05 | 0.16846 | 0.00060469 | 0.060448 | 3.2929
0.24 | 0 | 11854.5536 | 1273.3972 | 309.4018 | 307.366 | 293.9787 | 307.2582 | 293.9787 | 15.4231 | -0.57168 | -1359.4297 | 1146.2712 | -0.057115 | 15.4194 | 102.8146 | 667.9375 | 8.1909 | 86.3396 | 61.6813 | 363.9627 | 3.5602 | 0.1885 | 23.2234 | 88.1639 | 0.017527 | -0.0021015 | 0.015426 | 0.06227 | 0.0030977 | 1.8022e-07 | 0.0030979 | 0.022022 | 5.4081e-05 | 0.16947 | 0.00060108 | 0.060087 | 3.4351
0.25 | 0 | 11840.6958 | 1273.3439 | 309.3925 | 307.3578 | 293.9769 | 307.2501 | 293.9769 | 15.4156 | -0.5714 | -1358.7657 | 1145.7113 | -0.057115 | 15.4119 | 102.7831 | 667.9566 | 8.1909 | 86.3391 | 62.0515 | 363.9628 | 3.5601 | 0.1885 | 23.2236 | 88.1638 | 0.017514 | -0.002098 | 0.015416 | 0.062183 | 0.0030979 | 1.8012e-07 | 0.003098 | 0.022022 | 5.6317e-05 | 0.17049 | 0.00059749 | 0.059728 | 3.5773
0.26 | 0 | 11826.8306 | 1273.2907 | 309.3833 | 307.3496 | 293.9752 | 307.2419 | 293.9752 | 15.4081 | -0.57112 | -1358.0999 | 1145.1498 | -0.057115 | 15.4044 | 102.7507 | 667.9497 | 8.1909 | 86.3387 | 62.4231 | 363.9629 | 3.5601 | 0.1885 | 23.2237 | 88.1633 | 0.0175 | -0.0020945 | 0.015405 | 0.062096 | 0.003098 | 1.8003e-07 | 0.0030982 | 0.022022 | 5.8551e-05 | 0.17151 | 0.00059393 | 0.059373 | 3.7194
0.27 | 0 | 11812.9582 | 1273.2375 | 309.3742 | 307.3414 | 293.9735 | 307.2338 | 293.9735 | 15.4007 | -0.57084 | -1357.4321 | 1144.5868 | -0.057115 | 15.3971 | 102.7172 | 667.9167 | 8.1909 | 86.3383 | 62.7963 | 363.963 | 3.5603 | 0.1885 | 23.2238 | 88.1624 | 0.017486 | -0.002091 | 0.015395 | 0.06201 | 0.0030981 | 1.7993e-07 | 0.0030983 | 0.022022 | 6.0784e-05 | 0.17253 | 0.0005904 | 0.059019 | 3.8614
0.28 | 0 | 11799.0785 | 1273.1844 | 309.3652 | 307.3331 | 293.9718 | 307.2256 | 293.9718 | 15.3934 | -0.57056 | -1356.7624 | 1144.0221 | -0.057115 | 15.3898 | 102.6827 | 667.8574 | 8.1909 | 86.3378 | 63.1709 | 363.9631 | 3.5606 | 0.1885 | 23.2239 | 88.161 | 0.017472 | -0.0020875 | 0.015385 | 0.061923 | 0.0030982 | 1.7984e-07 | 0.0030984 | 0.022022 | 6.3016e-05 | 0.17356 | 0.00058689 | 0.058668 | 4.0033
0.29 | 0 | 11785.1919 | 1273.1313 | 309.3562 | 307.3249 | 293.97 | 307.2174 | 293.97 | 15.3861 | -0.57027 | -1356.0906 | 1143.4556 | -0.057115 | 15.3825 | 102.6473 | 667.7715 | 8.1909 | 86.3374 | 63.5469 | 363.9632 | 3.561 | 0.1885 | 23.224 | 88.1591 | 0.017459 | -0.002084 | 0.015375 | 0.061837 | 0.0030984 | 1.7974e-07 | 0.0030985 | 0.022022 | 6.5246e-05 | 0.1746 | 0.0005834 | 0.05832 | 4.1452
0.3 | 0 | 11771.2983 | 1273.0782 | 309.3472 | 307.3166 | 293.9683 | 307.2091 | 293.9683 | 15.3789 | -0.56999 | -1355.4166 | 1142.8873 | -0.057115 | 15.3753 | 102.6109 | 667.6589 | 8.1909 | 86.337 | 63.9243 | 363.9633 | 3.5616 | 0.1885 | 23.2241 | 88.1567 | 0.017445 | -0.0020805 | 0.015364 | 0.061751 | 0.0030985 | 1.7964e-07 | 0.0030987 | 0.022022 | 6.7474e-05 | 0.17563 | 0.00057994 | 0.057974 | 4.287
0.31 | 0 | 11757.3979 | 1273.0251 | 309.3383 | 307.3083 | 293.9666 | 307.2009 | 293.9666 | 15.3717 | -0.56971 | -1354.7405 | 1142.3172 | -0.057115 | 15.3682 | 102.5736 | 667.5196 | 8.1909 | 86.3365 | 64.3031 | 363.9634 | 3.5624 | 0.1885 | 23.2243 | 88.1539 | 0.017431 | -0.002077 | 0.015354 | 0.061665 | 0.0030986 | 1.7955e-07 | 0.0030988 | 0.022022 | 6.9701e-05 | 0.17667 | 0.00057651 | 0.057631 | 4.4287
0.32 | 0 | 11743.4907 | 1272.972 | 309.3295 | 307.3 | 293.9649 | 307.1926 | 293.9649 | 15.3646 | -0.56942 | -1354.062 | 1141.7451 | -0.057115 | 15.3611 | 102.5353 | 667.3533 | 8.1909 | 86.3361 | 64.6833 | 363.9635 | 3.5633 | 0.1885 | 23.2244 | 88.1507 | 0.017418 | -0.0020736 | 0.015344 | 0.061579 | 0.0030988 | 1.7945e-07 | 0.0030989 | 0.022022 | 7.1926e-05 | 0.17772 | 0.0005731 | 0.05729 | 4.5704
0.33 | 0 | 11729.577 | 1272.919 | 309.3207 | 307.2916 | 293.9631 | 307.1843 | 293.9631 | 15.3576 | -0.56913 | -1353.3812 | 1141.171 | -0.057115 | 15.3541 | 102.496 | 667.16 | 8.1909 | 86.3357 | 65.0647 | 363.9636 | 3.5643 | 0.1885 | 23.2245 | 88.1469 | 0.017404 | -0.0020701 | 0.015334 | 0.061494 | 0.0030989 | 1.7935e-07 | 0.0030991 | 0.022022 | 7.415e-05 | 0.17877 | 0.00056971 | 0.056952 | 4.712
0.34 | 0 | 11715.6568 | 1272.866 | 309.312 | 307.2833 | 293.9614 | 307.176 | 293.9614 | 15.3506 | -0.56885 | -1352.6979 | 1140.5949 | -0.057115 | 15.3471 | 102.4558 | 666.9396 | 8.1909 | 86.3352 | 65.4474 | 363.9637 | 3.5655 | 0.1885 | 23.2246 | 88.1427 | 0.01739 | -0.0020666 | 0.015324 | 0.061408 | 0.003099 | 1.7926e-07 | 0.0030992 | 0.022022 | 7.6373e-05 | 0.17982 | 0.00056635 | 0.056616 | 4.8535
0.35 | 0 | 11701.7303 | 1272.813 | 309.3033 | 307.2749 | 293.9597 | 307.1677 | 293.9597 | 15.3436 | -0.56856 | -1352.0121 | 1140.0166 | -0.057115 | 15.3402 | 102.4146 | 666.6919 | 8.1909 | 86.3348 | 65.8313 | 363.9638 | 3.5668 | 0.1885 | 23.2247 | 88.138 | 0.017376 | -0.0020631 | 0.015313 | 0.061323 | 0.0030991 | 1.7916e-07 | 0.0030993 | 0.022022 | 7.8594e-05 | 0.18087 | 0.00056302 | 0.056283 | 4.9949
0.36 | 0 | 11687.7975 | 1272.7601 | 309.2947 | 307.2664 | 293.958 | 307.1593 | 293.958 | 15.3367 | -0.56827 | -1351.3238 | 1139.4362 | -0.057115 | 15.3333 | 102.3725 | 666.4169 | 8.1909 | 86.3344 | 66.2164 | 363.9639 | 3.5683 | 0.1885 | 23.2248 | 88.1328 | 0.017363 | -0.0020596 | 0.015303 | 0.061237 | 0.0030993 | 1.7906e-07 | 0.0030994 | 0.022022 | 8.0813e-05 | 0.18193 | 0.00055971 | 0.055953 | 5.1363
0.37 | 0 | 11673.8586 | 1272.7071 | 309.2862 | 307.258 | 293.9563 | 307.1509 | 293.9563 | 15.3299 | -0.56798 | -1350.6328 | 1138.8536 | -0.057115 | 15.3265 | 102.3294 | 666.1146 | 8.1909 | 86.3339 | 66.6027 | 363.964 | 3.5699 | 0.1885 | 23.225 | 88.1271 | 0.017349 | -0.0020561 | 0.015293 | 0.061152 | 0.0030994 | 1.7896e-07 | 0.0030996 | 0.022022 | 8.3031e-05 | 0.18299 | 0.00055643 | 0.055625 | 5.2776
0.38 | 0 | 11659.9137 | 1272.6542 | 309.2776 | 307.2495 | 293.9545 | 307.1425 | 293.9545 | 15.3231 | -0.56769 | -1349.9392 | 1138.2687 | -0.057115 | 15.3197 | 102.2854 | 665.7848 | 8.1909 | 86.3335 | 66.9901 | 363.9641 | 3.5717 | 0.1885 | 23.2251 | 88.121 | 0.017335 | -0.0020526 | 0.015283 | 0.061067 | 0.0030995 | 1.7886e-07 | 0.0030997 | 0.022022 | 8.5248e-05 | 0.18406 | 0.00055318 | 0.055299 | 5.4189
0.39 | 0 | 11645.963 | 1272.6014 | 309.2692 | 307.241 | 293.9528 | 307.1341 | 293.9528 | 15.3164 | -0.56739 | -1349.2428 | 1137.6815 | -0.057115 | 15.313 | 102.2404 | 665.4276 | 8.1909 | 86.3331 | 67.3785 | 363.9642 | 3.5736 | 0.1885 | 23.2252 | 88.1143 | 0.017322 | -0.0020491 | 0.015272 | 0.060983 | 0.0030996 | 1.7877e-07 | 0.0030998 | 0.022022 | 8.7463e-05 | 0.18512 | 0.00054994 | 0.054977 | 5.56
0.4 | 0 | 11632.0065 | 1272.5485 | 309.2608 | 307.2325 | 293.9511 | 307.1256 | 293.9511 | 15.3097 | -0.5671 | -1348.5436 | 1137.0919 | -0.057115 | 15.3064 | 102.1945 | 665.0429 | 8.1909 | 86.3326 | 67.768 | 363.9643 | 3.5757 | 0.1885 | 23.2253 | 88.1072 | 0.017308 | -0.0020456 | 0.015262 | 0.060898 | 0.0030998 | 1.7867e-07 | 0.0031 | 0.022022 | 8.9677e-05 | 0.18619 | 0.00054674 | 0.054656 | 5.7011
0.41 | 0 | 11618.0443 | 1272.4957 | 309.2525 | 307.224 | 293.9494 | 307.1171 | 293.9494 | 15.3031 | -0.5668 | -1347.8415 | 1136.5 | -0.057115 | 15.2998 | 102.1476 | 664.6308 | 8.1909 | 86.3322 | 68.1584 | 363.9644 | 3.5779 | 0.1885 | 23.2254 | 88.0996 | 0.017294 | -0.0020421 | 0.015252 | 0.060813 | 0.0030999 | 1.7857e-07 | 0.0031001 | 0.022022 | 9.1889e-05 | 0.18727 | 0.00054356 | 0.054339 | 5.8421
0.42 | 0 | 11604.0767 | 1272.4429 | 309.2442 | 307.2154 | 293.9477 | 307.1086 | 293.9477 | 15.2965 | -0.56651 | -1347.1366 | 1135.9056 | -0.057115 | 15.2932 | 102.0998 | 664.1913 | 8.1909 | 86.3318 | 68.5498 | 363.9645 | 3.5802 | 0.1885 | 23.2255 | 88.0915 | 0.01728 | -0.0020387 | 0.015242 | 0.060729 | 0.0031 | 1.7847e-07 | 0.0031002 | 0.022022 | 9.4099e-05 | 0.18834 | 0.00054041 | 0.054024 | 5.9831
0.43 | 0 | 11590.1037 | 1272.3901 | 309.2359 | 307.2068 | 293.946 | 307.1 | 293.946 | 15.29 | -0.56621 | -1346.4287 | 1135.3087 | -0.057115 | 15.2867 | 102.0509 | 663.7244 | 8.1909 | 86.3313 | 68.942 | 363.9646 | 3.5828 | 0.1885 | 23.2257 | 88.0829 | 0.017267 | -0.0020352 | 0.015231 | 0.060645 | 0.0031002 | 1.7837e-07 | 0.0031003 | 0.022022 | 9.6308e-05 | 0.18942 | 0.00053728 | 0.053711 | 6.1239
0.44 | 0 | 11576.1254 | 1272.3374 | 309.2277 | 307.1982 | 293.9443 | 307.0915 | 293.9443 | 15.2835 | -0.56591 | -1345.7178 | 1134.7093 | -0.057115 | 15.2803 | 102.0011 | 663.2303 | 8.1909 | 86.3309 | 69.335 | 363.9647 | 3.5854 | 0.1885 | 23.2258 | 88.0738 | 0.017253 | -0.0020317 | 0.015221 | 0.060561 | 0.0031003 | 1.7827e-07 | 0.0031005 | 0.022022 | 9.8516e-05 | 0.1905 | 0.00053418 | 0.053401 | 6.2647
0.45 | 0 | 11562.142 | 1272.2846 | 309.2196 | 307.1895 | 293.9425 | 307.0829 | 293.9425 | 15.2771 | -0.56561 | -1345.0039 | 1134.1073 | -0.057115 | 15.2739 | 101.9503 | 662.709 | 8.1909 | 86.3305 | 69.7288 | 363.9648 | 3.5883 | 0.1885 | 23.2259 | 88.0642 | 0.017239 | -0.0020282 | 0.015211 | 0.060477 | 0.0031004 | 1.7817e-07 | 0.0031006 | 0.022022 | 0.00010072 | 0.19158 | 0.00053111 | 0.053094 | 6.4054
0.46 | 0 | 11548.1537 | 1272.2319 | 309.2115 | 307.1808 | 293.9408 | 307.0742 | 293.9408 | 15.2707 | -0.56531 | -1344.287 | 1133.5028 | -0.057115 | 15.2675 | 101.8985 | 662.1606 | 8.1909 | 86.33 | 70.1233 | 363.9649 | 3.5912 | 0.1885 | 23.226 | 88.0541 | 0.017225 | -0.0020247 | 0.015201 | 0.060393 | 0.0031005 | 1.7806e-07 | 0.0031007 | 0.022022 | 0.00010293 | 0.19267 | 0.00052806 | 0.052789 | 6.5461
0.47 | 0 | 11534.1604 | 1272.1793 | 309.2035 | 307.1721 | 293.9391 | 307.0656 | 293.9391 | 15.2643 | -0.56501 | -1343.5671 | 1132.8957 | -0.057115 | 15.2612 | 101.8457 | 661.5853 | 8.1909 | 86.3296 | 70.5185 | 363.9649 | 3.5943 | 0.1885 | 23.2261 | 88.0436 | 0.017212 | -0.0020212 | 0.01519 | 0.060309 | 0.0031007 | 1.7796e-07 | 0.0031008 | 0.022022 | 0.00010513 | 0.19375 | 0.00052504 | 0.052487 | 6.6866
0.48 | 0 | 11520.1624 | 1272.1266 | 309.1955 | 307.1633 | 293.9374 | 307.0569 | 293.9374 | 15.2581 | -0.5647 | -1342.844 | 1132.2861 | -0.057115 | 15.2549 | 101.7918 | 660.9833 | 8.1909 | 86.3292 | 70.9142 | 363.965 | 3.5976 | 0.1885 | 23.2262 | 88.0325 | 0.017198 | -0.0020177 | 0.01518 | 0.060226 | 0.0031008 | 1.7786e-07 | 0.003101 | 0.022022 | 0.00010733 | 0.19484 | 0.00052204 | 0.052188 | 6.8271
0.49 | 0 | 11506.1599 | 1272.074 | 309.1875 | 307.1546 | 293.9357 | 307.0482 | 293.9357 | 15.2518 | -0.5644 | -1342.1179 | 1131.6738 | -0.057115 | 15.2487 | 101.7369 | 660.3547 | 8.1909 | 86.3288 | 71.3105 | 363.9651 | 3.601 | 0.1885 | 23.2263 | 88.021 | 0.017184 | -0.0020142 | 0.01517 | 0.060142 | 0.0031009 | 1.7776e-07 | 0.0031011 | 0.022022 | 0.00010953 | 0.19593 | 0.00051907 | 0.051891 | 6.9676
0.5 | 0 | 11492.1528 | 1272.0214 | 309.1796 | 307.1458 | 293.934 | 307.0394 | 293.934 | 15.2456 | -0.56409 | -1341.3886 | 1131.0589 | -0.057115 | 15.2426 | 101.681 | 659.6998 | 8.1909 | 86.3283 | 71.7072 | 363.9652 | 3.6046 | 0.1885 | 23.2265 | 88.009 | 0.01717 | -0.0020107 | 0.015159 | 0.060059 | 0.003101 | 1.7766e-07 | 0.0031012 | 0.022022 | 0.00011173 | 0.19702 | 0.00051613 | 0.051597 | 7.1079
0.51 | 0 | 11478.1414 | 1271.9689 | 309.1718 | 307.1369 | 293.9323 | 307.0306 | 293.9323 | 15.2395 | -0.56378 | -1340.6563 | 1130.4414 | -0.057115 | 15.2365 | 101.6239 | 659.0189 | 8.1909 | 86.3279 | 72.1043 | 363.9653 | 3.6083 | 0.1885 | 23.2266 | 87.9965 | 0.017156 | -0.0020072 | 0.015149 | 0.059976 | 0.0031012 | 1.7755e-07 | 0.0031014 | 0.022022 | 0.00011393 | 0.19811 | 0.00051321 | 0.051306 | 7.2482
0.52 | 0 | 11464.1258 | 1271.9163 | 309.164 | 307.1281 | 293.9306 | 307.0218 | 293.9306 | 15.2334 | -0.56347 | -1339.9208 | 1129.8212 | -0.057115 | 15.2304 | 101.5658 | 658.3121 | 8.1909 | 86.3275 | 72.5018 | 363.9654 | 3.6122 | 0.1885 | 23.2267 | 87.9835 | 0.017142 | -0.0020037 | 0.015139 | 0.059893 | 0.0031013 | 1.7745e-07 | 0.0031015 | 0.022022 | 0.00011612 | 0.1992 | 0.00051032 | 0.051017 | 7.3883
0.53 | 0 | 11450.1061 | 1271.8638 | 309.1563 | 307.1192 | 293.9289 | 307.013 | 293.9289 | 15.2274 | -0.56316 | -1339.1823 | 1129.1985 | -0.057115 | 15.2244 | 101.5065 | 657.5798 | 8.1909 | 86.327 | 72.8995 | 363.9655 | 3.6162 | 0.1885 | 23.2268 | 87.97 | 0.017129 | -0.0020002 | 0.015128 | 0.05981 | 0.0031014 | 1.7735e-07 | 0.0031016 | 0.022022 | 0.00011832 | 0.20029 | 0.00050746 | 0.050731 | 7.5285
0.54 | 0 | 11436.0825 | 1271.8113 | 309.1485 | 307.1102 | 293.9272 | 307.0041 | 293.9272 | 15.2214 | -0.56285 | -1338.4407 | 1128.5732 | -0.057115 | 15.2184 | 101.4461 | 656.8222 | 8.1909 | 86.3266 | 73.2974 | 363.9656 | 3.6204 | 0.1885 | 23.2269 | 87.9561 | 0.017115 | -0.0019967 | 0.015118 | 0.059728 | 0.0031016 | 1.7724e-07 | 0.0031017 | 0.022022 | 0.00012051 | 0.20139 | 0.00050463 | 0.050448 | 7.6685
0.55 | 0 | 11422.055 | 1271.7589 | 309.1409 | 307.1013 | 293.9255 | 306.9952 | 293.9255 | 15.2154 | -0.56254 | -1337.696 | 1127.9453 | -0.057115 | 15.2125 | 101.3845 | 656.0399 | 8.1909 | 86.3262 | 73.6954 | 363.9657 | 3.6247 | 0.1885 | 23.227 | 87.9417 | 0.017101 | -0.0019932 | 0.015108 | 0.059645 | 0.0031017 | 1.7714e-07 | 0.0031019 | 0.022022 | 0.0001227 | 0.20248 | 0.00050182 | 0.050167 | 7.8085
0.56 | 0 | 11408.0238 | 1271.7064 | 309.1333 | 307.0923 | 293.9238 | 306.9863 | 293.9238 | 15.2095 | -0.56222 | -1336.9483 | 1127.3148 | -0.057115 | 15.2066 | 101.3218 | 655.2331 | 8.1909 | 86.3258 | 74.0934 | 363.9658 | 3.6292 | 0.1885 | 23.2272 | 87.9268 | 0.017087 | -0.0019897 | 0.015097 | 0.059563 | 0.0031018 | 1.7703e-07 | 0.003102 | 0.022022 | 0.00012489 | 0.20357 | 0.00049904 | 0.049889 | 7.9483
0.57 | 0 | 11393.9891 | 1271.654 | 309.1257 | 307.0833 | 293.9221 | 306.9773 | 293.9221 | 15.2036 | -0.56191 | -1336.1976 | 1126.6818 | -0.057115 | 15.2007 | 101.2578 | 654.4022 | 8.1909 | 86.3253 | 74.4914 | 363.9659 | 3.6338 | 0.1885 | 23.2273 | 87.9114 | 0.017073 | -0.0019862 | 0.015087 | 0.059481 | 0.0031019 | 1.7693e-07 | 0.0031021 | 0.022022 | 0.00012708 | 0.20467 | 0.00049629 | 0.049614 | 8.0881
0.58 | 0 | 11379.951 | 1271.6017 | 309.1182 | 307.0742 | 293.9204 | 306.9683 | 293.9204 | 15.1978 | -0.5616 | -1335.4596 | 1126.0595 | -0.057115 | 15.1949 | 101.1926 | 653.5474 | 8.1909 | 86.3249 | 74.8893 | 363.966 | 3.6386 | 0.1885 | 23.2274 | 87.8956 | 0.017059 | -0.0019826 | 0.015076 | 0.059399 | 0.0031021 | 1.7683e-07 | 0.0031022 | 0.022022 | 0.00012927 | 0.20576 | 0.00049356 | 0.049342 | 8.2279
0.59 | 0 | 11365.9094 | 1271.5493 | 309.1107 | 307.0697 | 293.9187 | 306.964 | 293.9187 | 15.192 | -0.55899 | -1329.2701 | 1120.8405 | -0.057115 | 15.1892 | 101.1246 | 652.7835 | 8.1909 | 86.3245 | 75.287 | 363.9661 | 3.6428 | 0.1885 | 23.2275 | 87.8814 | 0.017042 | -0.0019792 | 0.015063 | 0.059317 | 0.0031022 | 1.7607e-07 | 0.0031024 | 0.022022 | 0.00013145 | 0.20685 | 0.00049088 | 0.049073 | 8.3675
0.6 | 0 | 11351.9219 | 1271.4972 | 309.1033 | 306.9445 | 293.917 | 306.8394 | 293.917 | 15.1863 | -0.55645 | -1323.2083 | 1115.7292 | -0.057115 | 15.1835 | 95.7686 | 614.3518 | 8.1909 | 86.324 | 75.6827 | 363.9662 | 3.8707 | 0.1885 | 23.2276 | 87.1471 | 0.017094 | -0.0019676 | 0.015127 | 0.059235 | 0.0031023 | 1.7532e-07 | 0.0031025 | 0.022022 | 0.00013364 | 0.20794 | 0.00048423 | 0.048409 | 8.5065
0.61 | 0 | 11337.9873 | 1271.4453 | 309.096 | 306.9428 | 293.9153 | 306.838 | 293.9153 | 15.1807 | -0.55624 | -1322.7214 | 1115.3187 | -0.057115 | 15.1779 | 95.8267 | 614.4341 | 8.1909 | 86.3236 | 76.0765 | 363.9663 | 3.8702 | 0.1885 | 23.2277 | 87.1484 | 0.017076 | -0.0019563 | 0.01512 | 0.059154 | 0.0031024 | 1.7525e-07 | 0.0031026 | 0.022022 | 0.00013584 | 0.20902 | 0.00048173 | 0.048159 | 8.6449
0.62 | 0 | 11324.047 | 1271.3934 | 309.0887 | 306.9363 | 293.9136 | 306.8314 | 293.9136 | 15.1751 | -0.55603 | -1322.22 | 1114.8959 | -0.057115 | 15.1723 | 95.8937 | 614.4115 | 8.1909 | 86.3232 | 76.47 | 363.9664 | 3.8703 | 0.1885 | 23.2278 | 87.1476 | 0.01706 | -0.0019532 | 0.015107 | 0.059073 | 0.0031026 | 1.7518e-07 | 0.0031027 | 0.022022 | 0.00013803 | 0.2101 | 0.00047925 | 0.047911 | 8.7832
0.63 | 0 | 11310.1014 | 1271.3415 | 309.0814 | 306.9297 | 293.9119 | 306.8249 | 293.9119 | 15.1695 | -0.55582 | -1321.7179 | 1114.4726 | -0.057115 | 15.1667 | 95.9594 | 614.3756 | 8.1909 | 86.3228 | 76.863 | 363.9665 | 3.8705 | 0.1885 | 23.228 | 87.1465 | 0.017045 | -0.0019501 | 0.015094 | 0.058993 | 0.0031027 | 1.751e-07 | 0.0031029 | 0.022022 | 0.00014022 | 0.21118 | 0.00047679 | 0.047665 | 8.9214
0.64 | 0 | 11296.1506 | 1271.2897 | 309.0742 | 306.9231 | 293.9102 | 306.8184 | 293.9102 | 15.164 | -0.55561 | -1321.2153 | 1114.0487 | -0.057115 | 15.1612 | 96.0239 | 614.3263 | 8.1909 | 86.3224 | 77.2554 | 363.9666 | 3.8709 | 0.1885 | 23.2281 | 87.1451 | 0.017029 | -0.001947 | 0.015082 | 0.058912 | 0.0031028 | 1.7503e-07 | 0.003103 | 0.022022 | 0.00014241 | 0.21226 | 0.00047436 | 0.047422 | 9.0596
0.65 | 0 | 11282.1945 | 1271.2379 | 309.067 | 306.9166 | 293.9086 | 306.8118 | 293.9086 | 15.1585 | -0.5554 | -1320.712 | 1113.6243 | -0.057115 | 15.1558 | 96.0871 | 614.2638 | 8.1909 | 86.3219 | 77.6471 | 363.9667 | 3.8712 | 0.1885 | 23.2282 | 87.1435 | 0.017013 | -0.0019439 | 0.015069 | 0.058832 | 0.0031029 | 1.7495e-07 | 0.0031031 | 0.022022 | 0.00014459 | 0.21334 | 0.00047196 | 0.047182 | 9.1978
0.66 | 0 | 11268.2334 | 1271.186 | 309.0599 | 306.91 | 293.9069 | 306.8053 | 293.9069 | 15.153 | -0.55518 | -1320.2081 | 1113.1995 | -0.057115 | 15.1503 | 96.1492 | 614.1886 | 8.1909 | 86.3215 | 78.0382 | 363.9668 | 3.8717 | 0.1885 | 23.2283 | 87.1416 | 0.016997 | -0.0019409 | 0.015056 | 0.058751 | 0.0031031 | 1.7488e-07 | 0.0031032 | 0.022022 | 0.00014677 | 0.21441 | 0.00046958 | 0.046945 | 9.3359
0.67 | 0 | 11254.2673 | 1271.1342 | 309.0528 | 306.9034 | 293.9052 | 306.7988 | 293.9052 | 15.1476 | -0.55497 | -1319.7038 | 1112.7742 | -0.057115 | 15.1449 | 96.2099 | 614.1008 | 8.1909 | 86.3211 | 78.4284 | 363.9669 | 3.8723 | 0.1885 | 23.2284 | 87.1395 | 0.016982 | -0.0019378 | 0.015044 | 0.058671 | 0.0031032 | 1.748e-07 | 0.0031034 | 0.022022 | 0.00014896 | 0.21548 | 0.00046724 | 0.04671 | 9.474
0.68 | 0 | 11240.2964 | 1271.0825 | 309.0457 | 306.8968 | 293.9035 | 306.7922 | 293.9035 | 15.1422 | -0.55476 | -1319.199 | 1112.3486 | -0.057115 | 15.1396 | 96.2693 | 614.0006 | 8.1909 | 86.3207 | 78.8177 | 363.967 | 3.8729 | 0.1885 | 23.2285 | 87.1371 | 0.016966 | -0.0019347 | 0.015031 | 0.058591 | 0.0031033 | 1.7473e-07 | 0.0031035 | 0.022022 | 0.00015114 | 0.21655 | 0.00046492 | 0.046478 | 9.612
0.69 | 0 | 11226.3207 | 1271.0307 | 309.0387 | 306.8902 | 293.9018 | 306.7857 | 293.9018 | 15.1369 | -0.55455 | -1318.6938 | 1111.9226 | -0.057115 | 15.1343 | 96.3275 | 613.8884 | 8.1909 | 86.3202 | 79.2059 | 363.967 | 3.8736 | 0.1885 | 23.2286 | 87.1345 | 0.01695 | -0.0019316 | 0.015018 | 0.058511 | 0.0031034 | 1.7465e-07 | 0.0031036 | 0.022022 | 0.00015331 | 0.21762 | 0.00046262 | 0.046249 | 9.7499
0.7 | 0 | 11212.3403 | 1270.979 | 309.0317 | 306.8836 | 293.9001 | 306.7791 | 293.9001 | 15.1316 | -0.55433 | -1318.1881 | 1111.4962 | -0.057115 | 15.129 | 96.3843 | 613.7644 | 8.1909 | 86.3198 | 79.5931 | 363.9671 | 3.8744 | 0.1885 | 23.2288 | 87.1316 | 0.016934 | -0.0019285 | 0.015005 | 0.058431 | 0.0031036 | 1.7458e-07 | 0.0031037 | 0.022022 | 0.00015549 | 0.21868 | 0.00046036 | 0.046023 | 9.8878
0.71 | 0 | 11198.3554 | 1270.9272 | 309.0248 | 306.877 | 293.8985 | 306.7726 | 293.8985 | 15.1263 | -0.55412 | -1317.6821 | 1111.0695 | -0.057115 | 15.1237 | 96.4397 | 613.6288 | 8.1909 | 86.3194 | 79.979 | 363.9672 | 3.8753 | 0.1885 | 23.2289 | 87.1285 | 0.016918 | -0.0019254 | 0.014993 | 0.058352 | 0.0031037 | 1.745e-07 | 0.0031039 | 0.022022 | 0.00015767 | 0.21974 | 0.00045812 | 0.045799 | 10.0256
0.72 | 0 | 11184.3661 | 1270.8755 | 309.0179 | 306.8704 | 293.8968 | 306.766 | 293.8968 | 15.1211 | -0.55391 | -1317.1757 | 1110.6426 | -0.057115 | 15.1185 | 96.4937 | 613.4818 | 8.1909 | 86.319 | 80.3635 | 363.9673 | 3.8762 | 0.1885 | 23.229 | 87.1252 | 0.016902 | -0.0019223 | 0.01498 | 0.058272 | 0.0031038 | 1.7443e-07 | 0.003104 | 0.022022 | 0.00015984 | 0.2208 | 0.00045591 | 0.045578 | 10.1634
0.73 | 0 | 11170.3723 | 1270.8239 | 309.011 | 306.8638 | 293.8951 | 306.7594 | 293.8951 | 15.1159 | -0.5537 | -1316.669 | 1110.2153 | -0.057115 | 15.1133 | 96.5463 | 613.3236 | 8.1909 | 86.3185 | 80.7467 | 363.9674 | 3.8772 | 0.1885 | 23.2291 | 87.1217 | 0.016886 | -0.0019192 | 0.014967 | 0.058193 | 0.0031039 | 1.7435e-07 | 0.0031041 | 0.022022 | 0.00016201 | 0.22185 | 0.00045373 | 0.04536 | 10.3011
0.74 | 0 | 11156.3744 | 1270.7722 | 309.0042 | 306.8572 | 293.8934 | 306.7529 | 293.8934 | 15.1107 | -0.55348 | -1316.162 | 1109.7878 | -0.057115 | 15.1082 | 96.5975 | 613.1545 | 8.1909 | 86.3181 | 81.1283 | 363.9675 | 3.8783 | 0.1885 | 23.2292 | 87.1179 | 0.01687 | -0.0019162 | 0.014954 | 0.058113 | 0.0031041 | 1.7428e-07 | 0.0031042 | 0.022022 | 0.00016418 | 0.2229 | 0.00045157 | 0.045145 | 10.4388
0.75 | 0 | 11142.3723 | 1270.7206 | 308.9974 | 306.8506 | 293.8917 | 306.7463 | 293.8917 | 15.1056 | -0.55327 | -1315.6547 | 1109.3601 | -0.057115 | 15.1031 | 96.6473 | 612.9746 | 8.1909 | 86.3177 | 81.5083 | 363.9676 | 3.8794 | 0.1885 | 23.2293 | 87.1139 | 0.016854 | -0.0019131 | 0.014941 | 0.058034 | 0.0031042 | 1.742e-07 | 0.0031044 | 0.022022 | 0.00016635 | 0.22394 | 0.00044945 | 0.044932 | 10.5765
0.76 | 0 | 11128.3661 | 1270.6689 | 308.9906 | 306.844 | 293.8901 | 306.7397 | 293.8901 | 15.1005 | -0.55306 | -1315.1472 | 1108.9321 | -0.057115 | 15.098 | 96.6955 | 612.7842 | 8.1909 | 86.3173 | 81.8865 | 363.9677 | 3.8806 | 0.1885 | 23.2294 | 87.1097 | 0.016838 | -0.00191 | 0.014928 | 0.057955 | 0.0031043 | 1.7413e-07 | 0.0031045 | 0.022022 | 0.00016851 | 0.22498 | 0.00044735 | 0.044723 | 10.714
0.77 | 0 | 11114.3561 | 1270.6173 | 308.9838 | 306.8374 | 293.8884 | 306.7331 | 293.8884 | 15.0955 | -0.55284 | -1314.6393 | 1108.5039 | -0.057115 | 15.0929 | 96.7423 | 612.5833 | 8.1909 | 86.3169 | 82.2628 | 363.9678 | 3.8819 | 0.1885 | 23.2295 | 87.1053 | 0.016822 | -0.0019069 | 0.014915 | 0.057876 | 0.0031044 | 1.7405e-07 | 0.0031046 | 0.022022 | 0.00017067 | 0.22602 | 0.00044528 | 0.044516 | 10.8516
0.78 | 0 | 11100.3421 | 1270.5657 | 308.9771 | 306.8308 | 293.8867 | 306.7266 | 293.8867 | 15.0904 | -0.55263 | -1314.1312 | 1108.0755 | -0.057115 | 15.0879 | 96.7875 | 612.3722 | 8.1909 | 86.3164 | 82.6372 | 363.9679 | 3.8832 | 0.1885 | 23.2297 | 87.1006 | 0.016806 | -0.0019038 | 0.014902 | 0.057797 | 0.0031046 | 1.7398e-07 | 0.0031047 | 0.022022 | 0.00017283 | 0.22705 | 0.00044324 | 0.044312 | 10.989
0.79 | 0 | 11086.3245 | 1270.5142 | 308.9705 | 306.8241 | 293.885 | 306.72 | 293.885 | 15.0854 | -0.55241 | -1313.6229 | 1107.6468 | -0.057115 | 15.0829 | 96.8313 | 612.151 | 8.1909 | 86.316 | 83.0095 | 363.968 | 3.8846 | 0.1885 | 23.2298 | 87.0958 | 0.01679 | -0.0019008 | 0.014889 | 0.057719 | 0.0031047 | 1.739e-07 | 0.0031049 | 0.022022 | 0.00017499 | 0.22807 | 0.00044123 | 0.044111 | 11.1264
0.8 | 0 | 11072.3032 | 1270.4626 | 308.9638 | 306.8175 | 293.8834 | 306.7134 | 293.8834 | 15.0805 | -0.5522 | -1313.1142 | 1107.2179 | -0.057115 | 15.078 | 96.8734 | 611.9199 | 8.1909 | 86.3156 | 83.3796 | 363.9681 | 3.8861 | 0.1885 | 23.2299 | 87.0908 | 0.016774 | -0.0018977 | 0.014876 | 0.05764 | 0.0031048 | 1.7382e-07 | 0.003105 | 0.022022 | 0.00017715 | 0.22908 | 0.00043924 | 0.043913 | 11.2638
0.81 | 0 | 11058.2784 | 1270.4111 | 308.9572 | 306.8109 | 293.8817 | 306.7068 | 293.8817 | 15.0755 | -0.55199 | -1312.6053 | 1106.7888 | -0.057115 | 15.0731 | 96.914 | 611.6789 | 8.1909 | 86.3152 | 83.7474 | 363.9682 | 3.8876 | 0.1885 | 23.23 | 87.0855 | 0.016757 | -0.0018946 | 0.014863 | 0.057562 | 0.0031049 | 1.7375e-07 | 0.0031051 | 0.022022 | 0.00017931 | 0.2301 | 0.00043729 | 0.043717 | 11.4011
0.82 | 0 | 11044.2503 | 1270.3596 | 308.9506 | 306.8043 | 293.88 | 306.7002 | 293.88 | 15.0706 | -0.55177 | -1312.0962 | 1106.3595 | -0.057115 | 15.0682 | 96.9529 | 611.4283 | 8.1909 | 86.3147 | 84.1128 | 363.9683 | 3.8892 | 0.1885 | 23.2301 | 87.0801 | 0.016741 | -0.0018915 | 0.01485 | 0.057483 | 0.0031051 | 1.7367e-07 | 0.0031052 | 0.022022 | 0.00018146 | 0.2311 | 0.00043536 | 0.043525 | 11.5384
0.83 | 0 | 11030.2187 | 1270.3081 | 308.9441 | 306.7977 | 293.8783 | 306.6937 | 293.8783 | 15.0658 | -0.55156 | -1311.5867 | 1105.9299 | -0.057115 | 15.0633 | 96.9903 | 611.1681 | 8.1909 | 86.3143 | 84.4756 | 363.9684 | 3.8909 | 0.1885 | 23.2302 | 87.0744 | 0.016725 | -0.0018884 | 0.014836 | 0.057405 | 0.0031052 | 1.736e-07 | 0.0031054 | 0.022022 | 0.00018361 | 0.2321 | 0.00043346 | 0.043335 | 11.6756
0.84 | 0 | 11016.184 | 1270.2566 | 308.9376 | 306.791 | 293.8767 | 306.6871 | 293.8767 | 15.0609 | -0.55134 | -1311.0769 | 1105.5001 | -0.057115 | 15.0585 | 97.026 | 610.8984 | 8.1909 | 86.3139 | 84.8358 | 363.9685 | 3.8926 | 0.1885 | 23.2303 | 87.0686 | 0.016709 | -0.0018854 | 0.014823 | 0.057327 | 0.0031053 | 1.7352e-07 | 0.0031055 | 0.022022 | 0.00018576 | 0.23309 | 0.0004316 | 0.043148 | 11.8127
0.85 | 0 | 11002.1462 | 1270.2051 | 308.9311 | 306.7844 | 293.875 | 306.6805 | 293.875 | 15.0561 | -0.55113 | -1310.5668 | 1105.0699 | -0.057115 | 15.0537 | 97.06 | 610.6193 | 8.1909 | 86.3135 | 85.1932 | 363.9686 | 3.8944 | 0.1885 | 23.2305 | 87.0626 | 0.016692 | -0.0018823 | 0.01481 | 0.057249 | 0.0031054 | 1.7345e-07 | 0.0031056 | 0.022022 | 0.00018791 | 0.23407 | 0.00042975 | 0.042964 | 11.9498
0.86 | 0 | 10988.1055 | 1270.1537 | 308.9246 | 306.7778 | 293.8733 | 306.6739 | 293.8733 | 15.0513 | -0.55091 | -1310.0564 | 1104.6395 | -0.057115 | 15.0489 | 97.0923 | 610.3309 | 8.1909 | 86.3131 | 85.5477 | 363.9687 | 3.8962 | 0.1885 | 23.2306 | 87.0563 | 0.016676 | -0.0018792 | 0.014797 | 0.057171 | 0.0031056 | 1.7337e-07 | 0.0031057 | 0.022022 | 0.00019006 | 0.23504 | 0.00042794 | 0.042783 | 12.0869
0.87 | 0 | 10974.0618 | 1270.1023 | 308.9182 | 306.7711 | 293.8717 | 306.6673 | 293.8717 | 15.0466 | -0.5507 | -1309.5456 | 1104.2088 | -0.057115 | 15.0442 | 97.123 | 610.0333 | 8.1909 | 86.3126 | 85.8992 | 363.9688 | 3.8981 | 0.1885 | 23.2307 | 87.0499 | 0.01666 | -0.0018761 | 0.014784 | 0.057094 | 0.0031057 | 1.733e-07 | 0.0031059 | 0.022022 | 0.0001922 | 0.23601 | 0.00042616 | 0.042605 | 12.2238
0.88 | 0 | 10960.0154 | 1270.0509 | 308.9118 | 306.7645 | 293.87 | 306.6607 | 293.87 | 15.0418 | -0.55048 | -1309.0344 | 1103.7778 | -0.057115 | 15.0395 | 97.1519 | 609.7266 | 8.1909 | 86.3122 | 86.2476 | 363.9688 | 3.9001 | 0.1885 | 23.2308 | 87.0433 | 0.016643 | -0.001873 | 0.01477 | 0.057016 | 0.0031058 | 1.7322e-07 | 0.003106 | 0.022022 | 0.00019434 | 0.23696 | 0.00042441 | 0.04243 | 12.3608
0.89 | 0 | 10945.9663 | 1269.9995 | 308.9054 | 306.7578 | 293.8683 | 306.6541 | 293.8683 | 15.0371 | -0.55027 | -1308.5228 | 1103.3464 | -0.057115 | 15.0348 | 97.179 | 609.4107 | 8.1909 | 86.3118 | 86.5927 | 363.9689 | 3.9021 | 0.1885 | 23.2309 | 87.0365 | 0.016627 | -0.00187 | 0.014757 | 0.056939 | 0.0031059 | 1.7315e-07 | 0.0031061 | 0.022022 | 0.00019648 | 0.23791 | 0.00042268 | 0.042257 | 12.4977
0.9 | 0 | 10931.9146 | 1269.9481 | 308.8991 | 306.7512 | 293.8667 | 306.6475 | 293.8667 | 15.0325 | -0.55005 | -1308.0107 | 1102.9146 | -0.057115 | 15.0301 | 97.2045 | 609.0858 | 8.1909 | 86.3114 | 86.9345 | 363.969 | 3.9042 | 0.1885 | 23.231 | 87.0295 | 0.016611 | -0.0018669 | 0.014744 | 0.056862 | 0.0031061 | 1.7307e-07 | 0.0031062 | 0.022022 | 0.00019862 | 0.23885 | 0.00042099 | 0.042088 | 12.6345
0.91 | 0 | 10917.8606 | 1269.8968 | 308.8928 | 306.7445 | 293.865 | 306.6409 | 293.865 | 15.0278 | -0.54984 | -1307.4981 | 1102.4824 | -0.057115 | 15.0255 | 97.2281 | 608.7519 | 8.1909 | 86.311 | 87.2728 | 363.9691 | 3.9063 | 0.1885 | 23.2311 | 87.0223 | 0.016594 | -0.0018638 | 0.01473 | 0.056784 | 0.0031062 | 1.7299e-07 | 0.0031064 | 0.022022 | 0.00020076 | 0.23978 | 0.00041932 | 0.041921 | 12.7713
0.92 | 0 | 10903.8042 | 1269.8455 | 308.8865 | 306.7379 | 293.8633 | 306.6343 | 293.8633 | 15.0232 | -0.54962 | -1306.9851 | 1102.0498 | -0.057115 | 15.0209 | 97.2499 | 608.4091 | 8.1909 | 86.3105 | 87.6076 | 363.9692 | 3.9085 | 0.1885 | 23.2312 | 87.015 | 0.016578 | -0.0018607 | 0.014717 | 0.056707 | 0.0031063 | 1.7292e-07 | 0.0031065 | 0.022022 | 0.00020289 | 0.2407 | 0.00041768 | 0.041757 | 12.908
0.93 | 0 | 10889.7455 | 1269.7942 | 308.8802 | 306.7312 | 293.8617 | 306.6276 | 293.8617 | 15.0186 | -0.54941 | -1306.4714 | 1101.6167 | -0.057115 | 15.0163 | 97.27 | 608.0573 | 8.1909 | 86.3101 | 87.9386 | 363.9693 | 3.9108 | 0.1885 | 23.2314 | 87.0074 | 0.016561 | -0.0018576 | 0.014704 | 0.056631 | 0.0031064 | 1.7284e-07 | 0.0031066 | 0.022022 | 0.00020503 | 0.24161 | 0.00041607 | 0.041597 | 13.0447
0.94 | 0 | 10875.6848 | 1269.7429 | 308.874 | 306.7246 | 293.86 | 306.621 | 293.86 | 15.014 | -0.54919 | -1305.9572 | 1101.1831 | -0.057115 | 15.0117 | 97.2881 | 607.6965 | 8.1909 | 86.3097 | 88.2658 | 363.9694 | 3.9131 | 0.1885 | 23.2315 | 86.9997 | 0.016545 | -0.0018546 | 0.01469 | 0.056554 | 0.0031066 | 1.7277e-07 | 0.0031067 | 0.022022 | 0.00020716 | 0.24251 | 0.0004145 | 0.041439 | 13.1813
0.95 | 0 | 10861.6221 | 1269.6916 | 308.8678 | 306.7179 | 293.8583 | 306.6144 | 293.8583 | 15.0095 | -0.54897 | -1305.4423 | 1100.7489 | -0.057115 | 15.0072 | 97.3045 | 607.3269 | 8.1909 | 86.3093 | 88.589 | 363.9695 | 3.9155 | 0.1885 | 23.2316 | 86.9917 | 0.016528 | -0.0018515 | 0.014677 | 0.056477 | 0.0031067 | 1.7269e-07 | 0.0031069 | 0.022022 | 0.00020929 | 0.2434 | 0.00041295 | 0.041284 | 13.3178
0.96 | 0 | 10847.5576 | 1269.6404 | 308.8616 | 306.7112 | 293.8567 | 306.6077 | 293.8567 | 15.005 | -0.54876 | -1304.9267 | 1100.3142 | -0.057115 | 15.0027 | 97.319 | 606.9484 | 8.1909 | 86.3089 | 88.9082 | 363.9696 | 3.9179 | 0.1885 | 23.2317 | 86.9836 | 0.016512 | -0.0018484 | 0.014664 | 0.056401 | 0.0031068 | 1.7262e-07 | 0.003107 | 0.022022 | 0.00021141 | 0.24427 | 0.00041142 | 0.041132 | 13.4543
0.97 | 0 | 10833.4912 | 1269.5892 | 308.8554 | 306.7045 | 293.855 | 306.6011 | 293.855 | 15.0005 | -0.54854 | -1304.4104 | 1099.8788 | -0.057115 | 14.9982 | 97.3316 | 606.561 | 8.1909 | 86.3084 | 89.2232 | 363.9697 | 3.9204 | 0.1885 | 23.2318 | 86.9753 | 0.016496 | -0.0018453 | 0.01465 | 0.056324 | 0.0031069 | 1.7254e-07 | 0.0031071 | 0.022022 | 0.00021354 | 0.24514 | 0.00040993 | 0.040983 | 13.5908
0.98 | 0 | 10819.4233 | 1269.5379 | 308.8493 | 306.6978 | 293.8533 | 306.5945 | 293.8533 | 14.996 | -0.54832 | -1303.8933 | 1099.4428 | -0.057115 | 14.9938 | 97.3423 | 606.1647 | 8.1909 | 86.308 | 89.534 | 363.9698 | 3.923 | 0.1885 | 23.2319 | 86.9668 | 0.016479 | -0.0018422 | 0.014637 | 0.056248 | 0.0031071 | 1.7246e-07 | 0.0031072 | 0.022022 | 0.00021566 | 0.24599 | 0.00040847 | 0.040837 | 13.7272
0.99 | 0 | 10805.3538 | 1269.4868 | 308.8432 | 306.6911 | 293.8517 | 306.5878 | 293.8517 | 14.9915 | -0.5481 | -1303.3736 | 1099.0046 | -0.057115 | 14.9893 | 97.3511 | 605.7596 | 8.1909 | 86.3076 | 89.8403 | 363.9699 | 3.9256 | 0.1885 | 23.232 | 86.9581 | 0.016463 | -0.0018391 | 0.014623 | 0.056172 | 0.0031072 | 1.7239e-07 | 0.0031074 | 0.022022 | 0.00021778 | 0.24683 | 0.00040704 | 0.040693 | 13.8635
1 | 0 | 10791.2829 | 1269.4356 | 308.8371 | 306.684 | 293.85 | 306.5806 | 293.85 | 14.9871 | [5 empty] | 97.3588 | 605.3338 | 8.1909 | 86.3072 | 90.1422 | 363.97 | 3.9284 | 0.1885 | 23.2322 | 86.9489 | 0.016446 | -0.0018361 | 0.01461 | 0.056096 | 0 | 0 | 0 | 0.022022 | 0.0002199 | 0.24766 | 0.00040563 | 0.040553 | 13.9998

## April_5_1
pos | roughness | Re_CO2 | Re_H2O | CO2b | CO2w | H2Ob | H2Ow | H2Ob_at_pos | dT_bulk | Q | q_CO2 | q_H2O | Q_leak | lmtd | Nu_CO2 | htc_CO2 | Nu_H2O | htc_H2O | CO2_mCp | H2O_mCp | r_CO2 | r_cond | r_H2O | U | CO2_visc | CO2_acc | CO2_tot | Ve_CO2 | H2O_visc | H2O_acc | H2O_tot | Ve_H2O | CO2_dp_cumulative_psi | C | NTU | effectiveness | overall effectiveness
0 | 0 | 6426.4879 | 1271.5891 | 301.1868 | 298.9663 | 293.92 | 298.9257 | 293.92 | 7.2668 | -0.21524 | -511.8319 | 431.5767 | -0.057115 | 7.2612 | 37.5925 | 230.4989 | 8.1909 | 86.3248 | 17.9067 | 363.966 | 10.3166 | 0.1885 | 23.2274 | 70.4948 | 0 | 0 | 0 | 0.039735 | 0.0031021 | 7.7838e-08 | 0.0031022 | 0.022022 | 0 | 0.049199 | 0.0016555 | 0.16541 | 0
0.01 | 0 | 6423.5414 | 1271.5661 | 301.1748 | 298.9549 | 293.9192 | 298.9144 | 293.9192 | 7.2556 | -0.21487 | -510.9463 | 430.8299 | -0.057115 | 7.2499 | 37.5636 | 230.3685 | 8.1909 | 86.3246 | 17.8885 | 363.9661 | 10.3224 | 0.1885 | 23.2275 | 70.4825 | 0.015229 | -0.00030058 | 0.014928 | 0.039724 | 0.0031021 | 7.7729e-08 | 0.0031022 | 0.022022 | 2.1652e-06 | 0.049149 | 0.0016569 | 0.16555 | 0.2011
0.02 | 0 | 6420.6021 | 1271.5431 | 301.1628 | 298.9454 | 293.9185 | 298.905 | 293.9185 | 7.2443 | -0.21449 | -510.0599 | 430.0825 | -0.057115 | 7.2387 | 37.5345 | 230.2332 | 8.1909 | 86.3244 | 17.8703 | 363.9661 | 10.3285 | 0.1885 | 23.2275 | 70.4697 | 0.015227 | -0.0002998 | 0.014927 | 0.039714 | 0.0031022 | 7.7619e-08 | 0.0031023 | 0.022022 | 4.3301e-06 | 0.049099 | 0.0016583 | 0.16569 | 0.40184
0.03 | 0 | 6417.6702 | 1271.5201 | 301.1507 | 298.936 | 293.9177 | 298.8956 | 293.9177 | 7.233 | -0.21412 | -509.1747 | 429.3361 | -0.057115 | 7.2274 | 37.5055 | 230.0984 | 8.1909 | 86.3242 | 17.8522 | 363.9662 | 10.3346 | 0.1885 | 23.2276 | 70.457 | 0.015224 | -0.00029901 | 0.014925 | 0.039704 | 0.0031023 | 7.751e-08 | 0.0031023 | 0.022022 | 6.4948e-06 | 0.049049 | 0.0016597 | 0.16582 | 0.60224
0.04 | 0 | 6414.7455 | 1271.4972 | 301.1387 | 298.9265 | 293.917 | 298.8862 | 293.917 | 7.2218 | -0.21375 | -508.2905 | 428.5905 | -0.057115 | 7.2161 | 37.4765 | 229.9641 | 8.1909 | 86.324 | 17.8343 | 363.9662 | 10.3406 | 0.1885 | 23.2276 | 70.4443 | 0.015222 | -0.00029823 | 0.014924 | 0.039694 | 0.0031023 | 7.7401e-08 | 0.0031024 | 0.022022 | 8.6593e-06 | 0.049 | 0.0016611 | 0.16596 | 0.80229
0.05 | 0 | 6411.8281 | 1271.4742 | 301.1268 | 298.9171 | 293.9162 | 298.8768 | 293.9162 | 7.2105 | -0.21338 | -507.4074 | 427.8459 | -0.057115 | 7.2049 | 37.4477 | 229.8303 | 8.1909 | 86.3239 | 17.8163 | 363.9662 | 10.3466 | 0.1885 | 23.2277 | 70.4316 | 0.015219 | -0.00029745 | 0.014922 | 0.039683 | 0.0031024 | 7.7292e-08 | 0.0031024 | 0.022022 | 1.0824e-05 | 0.048951 | 0.0016624 | 0.1661 | 1.002
0.06 | 0 | 6408.918 | 1271.4514 | 301.1148 | 298.9077 | 293.9155 | 298.8675 | 293.9155 | 7.1993 | -0.21301 | -506.5254 | 427.1022 | -0.057115 | 7.1937 | 37.419 | 229.6969 | 8.1909 | 86.3237 | 17.7985 | 363.9663 | 10.3526 | 0.1885 | 23.2277 | 70.419 | 0.015217 | -0.00029667 | 0.01492 | 0.039673 | 0.0031024 | 7.7183e-08 | 0.0031025 | 0.022022 | 1.2988e-05 | 0.048902 | 0.0016638 | 0.16623 | 1.2014
0.07 | 0 | 6406.0151 | 1271.4285 | 301.1028 | 298.8982 | 293.9147 | 298.8581 | 293.9147 | 7.1881 | -0.21264 | -505.6445 | 426.3594 | -0.057115 | 7.1824 | 37.3904 | 229.5641 | 8.1909 | 86.3235 | 17.7807 | 363.9663 | 10.3586 | 0.1885 | 23.2278 | 70.4064 | 0.015215 | -0.0002959 | 0.014919 | 0.039663 | 0.0031025 | 7.7075e-08 | 0.0031026 | 0.022022 | 1.5151e-05 | 0.048853 | 0.0016652 | 0.16637 | 1.4004
0.08 | 0 | 6403.1194 | 1271.4057 | 301.0908 | 298.8888 | 293.914 | 298.8488 | 293.914 | 7.1768 | -0.21227 | -504.7646 | 425.6175 | -0.057115 | 7.1712 | 37.3619 | 229.4317 | 8.1909 | 86.3233 | 17.7631 | 363.9664 | 10.3646 | 0.1885 | 23.2278 | 70.3938 | 0.015212 | -0.00029512 | 0.014917 | 0.039653 | 0.0031025 | 7.6966e-08 | 0.0031026 | 0.022022 | 1.7315e-05 | 0.048804 | 0.0016665 | 0.16651 | 1.599
0.09 | 0 | 6400.2308 | 1271.3829 | 301.0789 | 298.8795 | 293.9133 | 298.8395 | 293.9133 | 7.1656 | -0.2119 | -503.8859 | 424.8766 | -0.057115 | 7.16 | 37.3334 | 229.2998 | 8.1909 | 86.3231 | 17.7455 | 363.9664 | 10.3706 | 0.1885 | 23.2279 | 70.3813 | 0.01521 | -0.00029435 | 0.014916 | 0.039643 | 0.0031026 | 7.6858e-08 | 0.0031027 | 0.022022 | 1.9478e-05 | 0.048756 | 0.0016679 | 0.16664 | 1.7973
0.1 | 0 | 6397.3495 | 1271.3601 | 301.0669 | 298.8701 | 293.9125 | 298.8302 | 293.9125 | 7.1544 | -0.21153 | -503.0083 | 424.1366 | -0.057115 | 7.1488 | 37.3051 | 229.1683 | 8.1909 | 86.3229 | 17.7279 | 363.9664 | 10.3765 | 0.1885 | 23.2279 | 70.3688 | 0.015208 | -0.00029358 | 0.014914 | 0.039633 | 0.0031026 | 7.675e-08 | 0.0031027 | 0.022022 | 2.1641e-05 | 0.048708 | 0.0016692 | 0.16678 | 1.9953
0.11 | 0 | 6394.4753 | 1271.3374 | 301.055 | 298.8607 | 293.9118 | 298.8209 | 293.9118 | 7.1432 | -0.21116 | -502.1317 | 423.3975 | -0.057115 | 7.1376 | 37.2768 | 229.0374 | 8.1909 | 86.3227 | 17.7105 | 363.9665 | 10.3824 | 0.1885 | 23.228 | 70.3563 | 0.015205 | -0.00029282 | 0.014913 | 0.039623 | 0.0031027 | 7.6642e-08 | 0.0031028 | 0.022022 | 2.3804e-05 | 0.04866 | 0.0016706 | 0.16691 | 2.193
0.12 | 0 | 6391.6082 | 1271.3147 | 301.0431 | 298.8514 | 293.911 | 298.8116 | 293.911 | 7.132 | -0.21079 | -501.2562 | 422.6593 | -0.057115 | 7.1264 | 37.2487 | 228.9069 | 8.1909 | 86.3226 | 17.6931 | 363.9665 | 10.3884 | 0.1885 | 23.228 | 70.3439 | 0.015203 | -0.00029205 | 0.014911 | 0.039613 | 0.0031028 | 7.6534e-08 | 0.0031028 | 0.022022 | 2.5967e-05 | 0.048612 | 0.0016719 | 0.16705 | 2.3902
0.13 | 0 | 6388.7483 | 1271.2921 | 301.0311 | 298.842 | 293.9103 | 298.8023 | 293.9103 | 7.1208 | -0.21042 | -500.3819 | 421.922 | -0.057115 | 7.1152 | 37.2206 | 228.7768 | 8.1909 | 86.3224 | 17.6758 | 363.9666 | 10.3943 | 0.1885 | 23.2281 | 70.3315 | 0.015201 | -0.00029129 | 0.014909 | 0.039603 | 0.0031028 | 7.6426e-08 | 0.0031029 | 0.022022 | 2.8129e-05 | 0.048564 | 0.0016733 | 0.16718 | 2.5872
0.14 | 0 | 6385.8954 | 1271.2694 | 301.0192 | 298.8327 | 293.9096 | 298.7931 | 293.9096 | 7.1097 | -0.21006 | -499.5086 | 421.1857 | -0.057115 | 7.1041 | 37.1926 | 228.6473 | 8.1909 | 86.3222 | 17.6586 | 363.9666 | 10.4002 | 0.1885 | 23.2281 | 70.3192 | 0.015198 | -0.00029053 | 0.014908 | 0.039593 | 0.0031029 | 7.6318e-08 | 0.0031029 | 0.022022 | 3.0292e-05 | 0.048517 | 0.0016746 | 0.16731 | 2.7838
0.15 | 0 | 6383.0496 | 1271.2468 | 301.0073 | 298.8234 | 293.9088 | 298.7838 | 293.9088 | 7.0985 | -0.20969 | -498.6365 | 420.4503 | -0.057115 | 7.0929 | 37.1647 | 228.5182 | 8.1909 | 86.322 | 17.6414 | 363.9667 | 10.406 | 0.1885 | 23.2282 | 70.3069 | 0.015196 | -0.00028977 | 0.014906 | 0.039583 | 0.0031029 | 7.6211e-08 | 0.003103 | 0.022022 | 3.2454e-05 | 0.04847 | 0.0016759 | 0.16745 | 2.98
0.16 | 0 | 6380.2109 | 1271.2242 | 300.9954 | 298.8141 | 293.9081 | 298.7746 | 293.9081 | 7.0873 | -0.20932 | -497.7654 | 419.7158 | -0.057115 | 7.0818 | 37.1369 | 228.3895 | 8.1909 | 86.3218 | 17.6244 | 363.9667 | 10.4119 | 0.1885 | 23.2282 | 70.2946 | 0.015194 | -0.00028902 | 0.014905 | 0.039573 | 0.003103 | 7.6103e-08 | 0.0031031 | 0.022022 | 3.4615e-05 | 0.048423 | 0.0016773 | 0.16758 | 3.1759
0.17 | 0 | 6377.3792 | 1271.2017 | 300.9836 | 298.8048 | 293.9074 | 298.7654 | 293.9074 | 7.0762 | -0.20896 | -496.8954 | 418.9822 | -0.057115 | 7.0706 | 37.1092 | 228.2613 | 8.1909 | 86.3216 | 17.6074 | 363.9667 | 10.4177 | 0.1885 | 23.2283 | 70.2823 | 0.015192 | -0.00028827 | 0.014903 | 0.039563 | 0.003103 | 7.5996e-08 | 0.0031031 | 0.022022 | 3.6777e-05 | 0.048376 | 0.0016786 | 0.16771 | 3.3715
0.18 | 0 | 6374.5544 | 1271.1792 | 300.9717 | 298.7955 | 293.9066 | 298.7561 | 293.9066 | 7.065 | -0.20859 | -496.0265 | 418.2496 | -0.057115 | 7.0595 | 37.0816 | 228.1336 | 8.1909 | 86.3214 | 17.5904 | 363.9668 | 10.4236 | 0.1885 | 23.2283 | 70.2701 | 0.015189 | -0.00028752 | 0.014902 | 0.039553 | 0.0031031 | 7.5889e-08 | 0.0031032 | 0.022022 | 3.8938e-05 | 0.04833 | 0.0016799 | 0.16784 | 3.5667
0.19 | 0 | 6371.7367 | 1271.1567 | 300.9598 | 298.7862 | 293.9059 | 298.7469 | 293.9059 | 7.0539 | -0.20823 | -495.1588 | 417.5179 | -0.057115 | 7.0483 | 37.0541 | 228.0063 | 8.1909 | 86.3213 | 17.5736 | 363.9668 | 10.4294 | 0.1885 | 23.2284 | 70.2579 | 0.015187 | -0.00028677 | 0.0149 | 0.039543 | 0.0031031 | 7.5782e-08 | 0.0031032 | 0.022022 | 4.1099e-05 | 0.048283 | 0.0016812 | 0.16798 | 3.7616
0.2 | 0 | 6368.926 | 1271.1343 | 300.948 | 298.777 | 293.9052 | 298.7378 | 293.9052 | 7.0428 | -0.20786 | -494.2921 | 416.7871 | -0.057115 | 7.0372 | 37.0267 | 227.8795 | 8.1909 | 86.3211 | 17.5568 | 363.9669 | 10.4352 | 0.1885 | 23.2284 | 70.2458 | 0.015185 | -0.00028602 | 0.014899 | 0.039533 | 0.0031032 | 7.5675e-08 | 0.0031033 | 0.022022 | 4.326e-05 | 0.048237 | 0.0016826 | 0.16811 | 3.9562
0.21 | 0 | 6366.1222 | 1271.1119 | 300.9361 | 298.7677 | 293.9045 | 298.7286 | 293.9045 | 7.0317 | -0.2075 | -493.4265 | 416.0572 | -0.057115 | 7.0261 | 36.9993 | 227.7531 | 8.1909 | 86.3209 | 17.5401 | 363.9669 | 10.441 | 0.1885 | 23.2285 | 70.2337 | 0.015183 | -0.00028528 | 0.014897 | 0.039524 | 0.0031032 | 7.5569e-08 | 0.0031033 | 0.022022 | 4.5421e-05 | 0.048191 | 0.0016839 | 0.16824 | 4.1504
0.22 | 0 | 6363.3253 | 1271.0895 | 300.9243 | 298.7585 | 293.9037 | 298.7194 | 293.9037 | 7.0206 | -0.20714 | -492.562 | 415.3283 | -0.057115 | 7.015 | 36.9721 | 227.6272 | 8.1909 | 86.3207 | 17.5234 | 363.9669 | 10.4468 | 0.1885 | 23.2285 | 70.2216 | 0.01518 | -0.00028454 | 0.014896 | 0.039514 | 0.0031033 | 7.5462e-08 | 0.0031034 | 0.022022 | 4.7581e-05 | 0.048146 | 0.0016852 | 0.16837 | 4.3442
0.23 | 0 | 6360.5354 | 1271.0671 | 300.9125 | 298.7493 | 293.903 | 298.7103 | 293.903 | 7.0095 | -0.20677 | -491.6987 | 414.6003 | -0.057115 | 7.0039 | 36.9449 | 227.5017 | 8.1909 | 86.3205 | 17.5069 | 363.967 | 10.4525 | 0.1885 | 23.2286 | 70.2095 | 0.015178 | -0.0002838 | 0.014894 | 0.039504 | 0.0031034 | 7.5356e-08 | 0.0031034 | 0.022022 | 4.9741e-05 | 0.0481 | 0.0016865 | 0.1685 | 4.5378
0.24 | 0 | 6357.7523 | 1271.0448 | 300.9006 | 298.74 | 293.9023 | 298.7011 | 293.9023 | 6.9984 | -0.20641 | -490.8364 | 413.8732 | -0.057115 | 6.9928 | 36.9179 | 227.3766 | 8.1909 | 86.3203 | 17.4904 | 363.967 | 10.4583 | 0.1885 | 23.2286 | 70.1975 | 0.015176 | -0.00028306 | 0.014893 | 0.039494 | 0.0031034 | 7.5249e-08 | 0.0031035 | 0.022022 | 5.1901e-05 | 0.048055 | 0.0016878 | 0.16863 | 4.7309
0.25 | 0 | 6354.9762 | 1271.0225 | 300.8888 | 298.7309 | 293.9016 | 298.692 | 293.9016 | 6.9873 | -0.20605 | -489.9752 | 413.1471 | -0.057115 | 6.9817 | 36.8909 | 227.252 | 8.1909 | 86.3202 | 17.474 | 363.9671 | 10.464 | 0.1885 | 23.2287 | 70.1855 | 0.015174 | -0.00028233 | 0.014891 | 0.039485 | 0.0031035 | 7.5143e-08 | 0.0031035 | 0.022022 | 5.4061e-05 | 0.04801 | 0.0016891 | 0.16876 | 4.9238
0.26 | 0 | 6352.2069 | 1271.0003 | 300.877 | 298.7217 | 293.9008 | 298.6829 | 293.9008 | 6.9762 | -0.20569 | -489.1152 | 412.4219 | -0.057115 | 6.9707 | 36.864 | 227.1278 | 8.1909 | 86.32 | 17.4576 | 363.9671 | 10.4697 | 0.1885 | 23.2287 | 70.1736 | 0.015171 | -0.00028159 | 0.01489 | 0.039475 | 0.0031035 | 7.5037e-08 | 0.0031036 | 0.022022 | 5.6221e-05 | 0.047965 | 0.0016904 | 0.16889 | 5.1163
0.27 | 0 | 6349.4444 | 1270.978 | 300.8652 | 298.7125 | 293.9001 | 298.6737 | 293.9001 | 6.9651 | -0.20533 | -488.2562 | 411.6976 | -0.057115 | 6.9596 | 36.8372 | 227.0041 | 8.1909 | 86.3198 | 17.4413 | 363.9671 | 10.4754 | 0.1885 | 23.2288 | 70.1617 | 0.015169 | -0.00028086 | 0.014888 | 0.039465 | 0.0031036 | 7.4932e-08 | 0.0031036 | 0.022022 | 5.838e-05 | 0.04792 | 0.0016917 | 0.16902 | 5.3085
0.28 | 0 | 6346.6887 | 1270.9558 | 300.8535 | 298.7033 | 293.8994 | 298.6647 | 293.8994 | 6.9541 | -0.20496 | -487.3984 | 410.9743 | -0.057115 | 6.9486 | 36.8104 | 226.8808 | 8.1909 | 86.3196 | 17.4251 | 363.9672 | 10.4811 | 0.1885 | 23.2288 | 70.1498 | 0.015167 | -0.00028014 | 0.014887 | 0.039456 | 0.0031036 | 7.4826e-08 | 0.0031037 | 0.022022 | 6.0539e-05 | 0.047875 | 0.001693 | 0.16915 | 5.5003
0.29 | 0 | 6343.9398 | 1270.9337 | 300.8417 | 298.6942 | 293.8987 | 298.6556 | 293.8987 | 6.943 | -0.2046 | -486.5416 | 410.2519 | -0.057115 | 6.9375 | 36.7838 | 226.7579 | 8.1909 | 86.3194 | 17.409 | 363.9672 | 10.4868 | 0.1885 | 23.2289 | 70.1379 | 0.015165 | -0.00027941 | 0.014885 | 0.039446 | 0.0031037 | 7.4721e-08 | 0.0031038 | 0.022022 | 6.2698e-05 | 0.047831 | 0.0016942 | 0.16927 | 5.6918
0.3 | 0 | 6341.1978 | 1270.9115 | 300.8299 | 298.685 | 293.898 | 298.6465 | 293.898 | 6.932 | -0.20424 | -485.686 | 409.5304 | -0.057115 | 6.9265 | 36.7572 | 226.6355 | 8.1909 | 86.3193 | 17.3929 | 363.9673 | 10.4925 | 0.1885 | 23.2289 | 70.1261 | 0.015162 | -0.00027869 | 0.014884 | 0.039437 | 0.0031037 | 7.4615e-08 | 0.0031038 | 0.022022 | 6.4857e-05 | 0.047787 | 0.0016955 | 0.1694 | 5.883
0.31 | 0 | 6338.4624 | 1270.8894 | 300.8182 | 298.6759 | 293.8972 | 298.6374 | 293.8972 | 6.921 | -0.20388 | -484.8314 | 408.8099 | -0.057115 | 6.9155 | 36.7308 | 226.5135 | 8.1909 | 86.3191 | 17.3769 | 363.9673 | 10.4981 | 0.1885 | 23.229 | 70.1143 | 0.01516 | -0.00027796 | 0.014882 | 0.039427 | 0.0031038 | 7.451e-08 | 0.0031039 | 0.022022 | 6.7015e-05 | 0.047743 | 0.0016968 | 0.16953 | 6.0738
0.32 | 0 | 6335.7339 | 1270.8673 | 300.8065 | 298.6668 | 293.8965 | 298.6284 | 293.8965 | 6.9099 | -0.20353 | -483.978 | 408.0903 | -0.057115 | 6.9044 | 36.7044 | 226.3919 | 8.1909 | 86.3189 | 17.3609 | 363.9673 | 10.5038 | 0.1885 | 23.229 | 70.1026 | 0.015158 | -0.00027724 | 0.014881 | 0.039418 | 0.0031038 | 7.4405e-08 | 0.0031039 | 0.022022 | 6.9174e-05 | 0.047699 | 0.0016981 | 0.16966 | 6.2643
0.33 | 0 | 6333.012 | 1270.8453 | 300.7947 | 298.6577 | 293.8958 | 298.6193 | 293.8958 | 6.8989 | -0.20317 | -483.1257 | 407.3716 | -0.057115 | 6.8934 | 36.6781 | 226.2707 | 8.1909 | 86.3187 | 17.345 | 363.9674 | 10.5094 | 0.1885 | 23.229 | 70.0908 | 0.015156 | -0.00027653 | 0.014879 | 0.039408 | 0.0031039 | 7.43e-08 | 0.003104 | 0.022022 | 7.1332e-05 | 0.047656 | 0.0016993 | 0.16978 | 6.4544
0.34 | 0 | 6330.2969 | 1270.8233 | 300.783 | 298.6486 | 293.8951 | 298.6103 | 293.8951 | 6.8879 | -0.20281 | -482.2745 | 406.6539 | -0.057115 | 6.8824 | 36.6519 | 226.15 | 8.1909 | 86.3185 | 17.3292 | 363.9674 | 10.515 | 0.1885 | 23.2291 | 70.0792 | 0.015154 | -0.00027581 | 0.014878 | 0.039399 | 0.0031039 | 7.4195e-08 | 0.003104 | 0.022022 | 7.349e-05 | 0.047612 | 0.0017006 | 0.16991 | 6.6442
0.35 | 0 | 6327.5884 | 1270.8013 | 300.7713 | 298.6395 | 293.8944 | 298.6013 | 293.8944 | 6.8769 | -0.20245 | -481.4244 | 405.937 | -0.057115 | 6.8714 | 36.6257 | 226.0297 | 8.1909 | 86.3184 | 17.3135 | 363.9675 | 10.5206 | 0.1885 | 23.2291 | 70.0675 | 0.015152 | -0.0002751 | 0.014876 | 0.039389 | 0.003104 | 7.4091e-08 | 0.0031041 | 0.022022 | 7.5647e-05 | 0.047569 | 0.0017019 | 0.17004 | 6.8337
0.36 | 0 | 6324.8866 | 1270.7793 | 300.7596 | 298.6304 | 293.8937 | 298.5923 | 293.8937 | 6.8659 | -0.2021 | -480.5754 | 405.2212 | -0.057115 | 6.8605 | 36.5997 | 225.9098 | 8.1909 | 86.3182 | 17.2978 | 363.9675 | 10.5262 | 0.1885 | 23.2292 | 70.0559 | 0.015149 | -0.00027439 | 0.014875 | 0.03938 | 0.0031041 | 7.3986e-08 | 0.0031041 | 0.022022 | 7.7805e-05 | 0.047526 | 0.0017031 | 0.17016 | 7.0229
0.37 | 0 | 6322.1915 | 1270.7574 | 300.7479 | 298.6214 | 293.8929 | 298.5833 | 293.8929 | 6.855 | -0.20174 | -479.7275 | 404.5062 | -0.057115 | 6.8495 | 36.5737 | 225.7903 | 8.1909 | 86.318 | 17.2822 | 363.9676 | 10.5317 | 0.1885 | 23.2292 | 70.0443 | 0.015147 | -0.00027368 | 0.014874 | 0.03937 | 0.0031041 | 7.3882e-08 | 0.0031042 | 0.022022 | 7.9962e-05 | 0.047483 | 0.0017044 | 0.17029 | 7.2117
0.38 | 0 | 6319.503 | 1270.7355 | 300.7362 | 298.6123 | 293.8922 | 298.5743 | 293.8922 | 6.844 | -0.20138 | -478.8808 | 403.7923 | -0.057115 | 6.8385 | 36.5479 | 225.6712 | 8.1909 | 86.3178 | 17.2667 | 363.9676 | 10.5373 | 0.1885 | 23.2293 | 70.0327 | 0.015145 | -0.00027297 | 0.014872 | 0.039361 | 0.0031042 | 7.3778e-08 | 0.0031042 | 0.022022 | 8.2119e-05 | 0.04744 | 0.0017056 | 0.17041 | 7.4002
0.39 | 0 | 6316.8211 | 1270.7136 | 300.7246 | 298.6033 | 293.8915 | 298.5654 | 293.8915 | 6.833 | -0.20103 | -478.0351 | 403.0792 | -0.057115 | 6.8276 | 36.5221 | 225.5526 | 8.1909 | 86.3176 | 17.2512 | 363.9676 | 10.5428 | 0.1885 | 23.2293 | 70.0212 | 0.015143 | -0.00027227 | 0.014871 | 0.039352 | 0.0031042 | 7.3674e-08 | 0.0031043 | 0.022022 | 8.4276e-05 | 0.047398 | 0.0017069 | 0.17054 | 7.5883
0.4 | 0 | 6314.1458 | 1270.6918 | 300.7129 | 298.5943 | 293.8908 | 298.5564 | 293.8908 | 6.8221 | -0.20067 | -477.1906 | 402.3671 | -0.057115 | 6.8166 | 36.4963 | 225.4343 | 8.1909 | 86.3175 | 17.2358 | 363.9677 | 10.5484 | 0.1885 | 23.2294 | 70.0097 | 0.015141 | -0.00027157 | 0.014869 | 0.039342 | 0.0031043 | 7.357e-08 | 0.0031043 | 0.022022 | 8.6432e-05 | 0.047355 | 0.0017081 | 0.17066 | 7.7761
0.41 | 0 | 6311.477 | 1270.67 | 300.7013 | 298.5853 | 293.8901 | 298.5475 | 293.8901 | 6.8112 | -0.20032 | -476.3471 | 401.6559 | -0.057115 | 6.8057 | 36.4707 | 225.3165 | 8.1909 | 86.3173 | 17.2204 | 363.9677 | 10.5539 | 0.1885 | 23.2294 | 69.9982 | 0.015139 | -0.00027086 | 0.014868 | 0.039333 | 0.0031043 | 7.3466e-08 | 0.0031044 | 0.022022 | 8.8589e-05 | 0.047313 | 0.0017094 | 0.17078 | 7.9636
0.42 | 0 | 6308.8149 | 1270.6482 | 300.6896 | 298.5763 | 293.8894 | 298.5385 | 293.8894 | 6.8002 | -0.19996 | -475.5048 | 400.9456 | -0.057115 | 6.7948 | 36.4452 | 225.1991 | 8.1909 | 86.3171 | 17.2051 | 363.9678 | 10.5594 | 0.1885 | 23.2295 | 69.9868 | 0.015137 | -0.00027017 | 0.014866 | 0.039324 | 0.0031044 | 7.3362e-08 | 0.0031044 | 0.022022 | 9.0745e-05 | 0.047271 | 0.0017106 | 0.17091 | 8.1508
0.43 | 0 | 6306.1593 | 1270.6265 | 300.678 | 298.5673 | 293.8887 | 298.5296 | 293.8887 | 6.7893 | -0.19961 | -474.6636 | 400.2363 | -0.057115 | 6.7838 | 36.4197 | 225.082 | 8.1909 | 86.3169 | 17.1899 | 363.9678 | 10.5649 | 0.1885 | 23.2295 | 69.9754 | 0.015134 | -0.00026947 | 0.014865 | 0.039314 | 0.0031044 | 7.3259e-08 | 0.0031045 | 0.022022 | 9.2901e-05 | 0.047229 | 0.0017118 | 0.17103 | 8.3376
0.44 | 0 | 6303.5102 | 1270.6048 | 300.6664 | 298.5583 | 293.888 | 298.5207 | 293.888 | 6.7784 | -0.19926 | -473.8235 | 399.528 | -0.057115 | 6.7729 | 36.3943 | 224.9654 | 8.1909 | 86.3168 | 17.1748 | 363.9678 | 10.5704 | 0.1885 | 23.2296 | 69.964 | 0.015132 | -0.00026878 | 0.014864 | 0.039305 | 0.0031045 | 7.3155e-08 | 0.0031045 | 0.022022 | 9.5057e-05 | 0.047188 | 0.0017131 | 0.17115 | 8.5241
0.45 | 0 | 6300.8676 | 1270.5831 | 300.6548 | 298.5493 | 293.8873 | 298.5118 | 293.8873 | 6.7675 | -0.1989 | -472.9845 | 398.8205 | -0.057115 | 6.762 | 36.369 | 224.8492 | 8.1909 | 86.3166 | 17.1597 | 363.9679 | 10.5758 | 0.1885 | 23.2296 | 69.9527 | 0.01513 | -0.00026808 | 0.014862 | 0.039296 | 0.0031045 | 7.3052e-08 | 0.0031046 | 0.022022 | 9.7212e-05 | 0.047146 | 0.0017143 | 0.17128 | 8.7102
0.46 | 0 | 6298.2315 | 1270.5614 | 300.6432 | 298.5404 | 293.8866 | 298.5029 | 293.8866 | 6.7566 | -0.19855 | -472.1466 | 398.1141 | -0.057115 | 6.7512 | 36.3438 | 224.7334 | 8.1909 | 86.3164 | 17.1446 | 363.9679 | 10.5813 | 0.1885 | 23.2297 | 69.9413 | 0.015128 | -0.00026739 | 0.014861 | 0.039287 | 0.0031046 | 7.2949e-08 | 0.0031047 | 0.022022 | 9.9368e-05 | 0.047105 | 0.0017155 | 0.1714 | 8.8961
0.47 | 0 | 6295.6018 | 1270.5398 | 300.6316 | 298.5315 | 293.8859 | 298.4941 | 293.8859 | 6.7457 | -0.1982 | -471.3099 | 397.4085 | -0.057115 | 6.7403 | 36.3186 | 224.6179 | 8.1909 | 86.3162 | 17.1297 | 363.968 | 10.5867 | 0.1885 | 23.2297 | 69.9301 | 0.015126 | -0.00026671 | 0.014859 | 0.039278 | 0.0031046 | 7.2846e-08 | 0.0031047 | 0.022022 | 0.00010152 | 0.047064 | 0.0017168 | 0.17152 | 9.0816
0.48 | 0 | 6292.9786 | 1270.5182 | 300.62 | 298.5225 | 293.8852 | 298.4852 | 293.8852 | 6.7348 | -0.19785 | -470.4743 | 396.7039 | -0.057115 | 6.7294 | 36.2936 | 224.5029 | 8.1909 | 86.316 | 17.1148 | 363.968 | 10.5921 | 0.1885 | 23.2298 | 69.9188 | 0.015124 | -0.00026602 | 0.014858 | 0.039269 | 0.0031047 | 7.2743e-08 | 0.0031048 | 0.022022 | 0.00010368 | 0.047023 | 0.001718 | 0.17164 | 9.2668
0.49 | 0 | 6290.3619 | 1270.4967 | 300.6085 | 298.5136 | 293.8845 | 298.4764 | 293.8845 | 6.724 | -0.1975 | -469.6397 | 396.0002 | -0.057115 | 6.7185 | 36.2686 | 224.3883 | 8.1909 | 86.3159 | 17.0999 | 363.968 | 10.5976 | 0.1885 | 23.2298 | 69.9076 | 0.015122 | -0.00026534 | 0.014856 | 0.039259 | 0.0031047 | 7.2641e-08 | 0.0031048 | 0.022022 | 0.00010583 | 0.046982 | 0.0017192 | 0.17176 | 9.4516
0.5 | 0 | 6287.7515 | 1270.4751 | 300.5969 | 298.5047 | 293.8838 | 298.4675 | 293.8838 | 6.7131 | -0.19715 | -468.8063 | 395.2975 | -0.057115 | 6.7077 | 36.2437 | 224.274 | 8.1909 | 86.3157 | 17.0851 | 363.9681 | 10.603 | 0.1885 | 23.2299 | 69.8964 | 0.01512 | -0.00026465 | 0.014855 | 0.03925 | 0.0031048 | 7.2538e-08 | 0.0031049 | 0.022022 | 0.00010799 | 0.046941 | 0.0017204 | 0.17189 | 9.6361
0.51 | 0 | 6285.1476 | 1270.4536 | 300.5854 | 298.4958 | 293.8831 | 298.4587 | 293.8831 | 6.7023 | -0.1968 | -467.974 | 394.5957 | -0.057115 | 6.6969 | 36.2188 | 224.1602 | 8.1909 | 86.3155 | 17.0704 | 363.9681 | 10.6083 | 0.1885 | 23.2299 | 69.8852 | 0.015118 | -0.00026397 | 0.014854 | 0.039241 | 0.0031048 | 7.2436e-08 | 0.0031049 | 0.022022 | 0.00011014 | 0.046901 | 0.0017216 | 0.17201 | 9.8203
0.52 | 0 | 6282.55 | 1270.4322 | 300.5738 | 298.4869 | 293.8824 | 298.4499 | 293.8824 | 6.6914 | -0.19645 | -467.1429 | 393.8949 | -0.057115 | 6.686 | 36.1941 | 224.0467 | 8.1909 | 86.3153 | 17.0557 | 363.9681 | 10.6137 | 0.1885 | 23.23 | 69.8741 | 0.015116 | -0.0002633 | 0.014852 | 0.039232 | 0.0031049 | 7.2334e-08 | 0.003105 | 0.022022 | 0.0001123 | 0.046861 | 0.0017228 | 0.17213 | 10.0042
0.53 | 0 | 6279.9588 | 1270.4107 | 300.5623 | 298.4781 | 293.8817 | 298.4411 | 293.8817 | 6.6806 | -0.1961 | -466.3128 | 393.195 | -0.057115 | 6.6752 | 36.1694 | 223.9337 | 8.1909 | 86.3152 | 17.0411 | 363.9682 | 10.6191 | 0.1885 | 23.23 | 69.863 | 0.015114 | -0.00026262 | 0.014851 | 0.039223 | 0.0031049 | 7.2232e-08 | 0.003105 | 0.022022 | 0.00011445 | 0.04682 | 0.001724 | 0.17225 | 10.1877
0.54 | 0 | 6277.374 | 1270.3893 | 300.5508 | 298.4692 | 293.881 | 298.4323 | 293.881 | 6.6698 | -0.19575 | -465.4839 | 392.496 | -0.057115 | 6.6644 | 36.1448 | 223.821 | 8.1909 | 86.315 | 17.0266 | 363.9682 | 10.6244 | 0.1885 | 23.2301 | 69.8519 | 0.015111 | -0.00026195 | 0.01485 | 0.039214 | 0.003105 | 7.213e-08 | 0.0031051 | 0.022022 | 0.0001166 | 0.04678 | 0.0017252 | 0.17237 | 10.3709
0.55 | 0 | 6274.7955 | 1270.3679 | 300.5393 | 298.4604 | 293.8803 | 298.4235 | 293.8803 | 6.659 | -0.1954 | -464.656 | 391.798 | -0.057115 | 6.6536 | 36.1203 | 223.7087 | 8.1909 | 86.3148 | 17.0121 | 363.9683 | 10.6297 | 0.1885 | 23.2301 | 69.8409 | 0.015109 | -0.00026127 | 0.014848 | 0.039205 | 0.003105 | 7.2028e-08 | 0.0031051 | 0.022022 | 0.00011876 | 0.046741 | 0.0017264 | 0.17249 | 10.5538
0.56 | 0 | 6272.2233 | 1270.3466 | 300.5278 | 298.4515 | 293.8796 | 298.4147 | 293.8796 | 6.6482 | -0.19505 | -463.8293 | 391.1009 | -0.057115 | 6.6428 | 36.0959 | 223.5967 | 8.1909 | 86.3146 | 16.9977 | 363.9683 | 10.6351 | 0.1885 | 23.2301 | 69.8299 | 0.015107 | -0.0002606 | 0.014847 | 0.039196 | 0.0031051 | 7.1926e-08 | 0.0031052 | 0.022022 | 0.00012091 | 0.046701 | 0.0017276 | 0.17261 | 10.7364
0.57 | 0 | 6269.6573 | 1270.3252 | 300.5163 | 298.4427 | 293.8789 | 298.406 | 293.8789 | 6.6374 | -0.19471 | -463.0037 | 390.4048 | -0.057115 | 6.632 | 36.0715 | 223.4852 | 8.1909 | 86.3145 | 16.9833 | 363.9683 | 10.6404 | 0.1885 | 23.2302 | 69.8189 | 0.015105 | -0.00025994 | 0.014845 | 0.039187 | 0.0031052 | 7.1825e-08 | 0.0031052 | 0.022022 | 0.00012306 | 0.046662 | 0.0017288 | 0.17272 | 10.9186
0.58 | 0 | 6267.0977 | 1270.3039 | 300.5048 | 298.4339 | 293.8782 | 298.3972 | 293.8782 | 6.6266 | -0.19436 | -462.1793 | 389.7096 | -0.057115 | 6.6212 | 36.0472 | 223.374 | 8.1909 | 86.3143 | 16.969 | 363.9684 | 10.6457 | 0.1885 | 23.2302 | 69.808 | 0.015103 | -0.00025927 | 0.014844 | 0.039179 | 0.0031052 | 7.1724e-08 | 0.0031053 | 0.022022 | 0.00012522 | 0.046622 | 0.00173 | 0.17284 | 11.1005
0.59 | 0 | 6264.5443 | 1270.2827 | 300.4934 | 298.4251 | 293.8775 | 298.3885 | 293.8775 | 6.6159 | -0.19401 | -461.3559 | 389.0153 | -0.057115 | 6.6105 | 36.023 | 223.2632 | 8.1909 | 86.3141 | 16.9548 | 363.9684 | 10.651 | 0.1885 | 23.2303 | 69.797 | 0.015101 | -0.00025861 | 0.014843 | 0.03917 | 0.0031053 | 7.1623e-08 | 0.0031053 | 0.022022 | 0.00012737 | 0.046583 | 0.0017312 | 0.17296 | 11.2821
0.6 | 0 | 6261.9972 | 1270.2614 | 300.4819 | 298.4163 | 293.8768 | 298.3798 | 293.8768 | 6.6051 | -0.19367 | -460.5337 | 388.322 | -0.057115 | 6.5997 | 35.9989 | 223.1528 | 8.1909 | 86.3139 | 16.9406 | 363.9685 | 10.6562 | 0.1885 | 23.2303 | 69.7862 | 0.015099 | -0.00025794 | 0.014841 | 0.039161 | 0.0031053 | 7.1521e-08 | 0.0031054 | 0.022022 | 0.00012952 | 0.046544 | 0.0017323 | 0.17308 | 11.4634
0.61 | 0 | 6259.4562 | 1270.2402 | 300.4705 | 298.4076 | 293.8761 | 298.3711 | 293.8761 | 6.5944 | -0.19332 | -459.7126 | 387.6296 | -0.057115 | 6.589 | 35.9748 | 223.0428 | 8.1909 | 86.3138 | 16.9264 | 363.9685 | 10.6615 | 0.1885 | 23.2304 | 69.7753 | 0.015097 | -0.00025728 | 0.01484 | 0.039152 | 0.0031054 | 7.1421e-08 | 0.0031054 | 0.022022 | 0.00013167 | 0.046505 | 0.0017335 | 0.1732 | 11.6443
0.62 | 0 | 6256.9215 | 1270.219 | 300.4591 | 298.3988 | 293.8755 | 298.3624 | 293.8755 | 6.5836 | -0.19298 | -458.8926 | 386.9382 | -0.057115 | 6.5782 | 35.9508 | 222.9331 | 8.1909 | 86.3136 | 16.9124 | 363.9685 | 10.6667 | 0.1885 | 23.2304 | 69.7645 | 0.015095 | -0.00025662 | 0.014839 | 0.039143 | 0.0031054 | 7.132e-08 | 0.0031055 | 0.022022 | 0.00013383 | 0.046467 | 0.0017347 | 0.17331 | 11.8249
0.63 | 0 | 6254.393 | 1270.1979 | 300.4477 | 298.3901 | 293.8748 | 298.3537 | 293.8748 | 6.5729 | -0.19263 | -458.0737 | 386.2477 | -0.057115 | 6.5675 | 35.9269 | 222.8238 | 8.1909 | 86.3134 | 16.8983 | 363.9686 | 10.672 | 0.1885 | 23.2305 | 69.7537 | 0.015093 | -0.00025597 | 0.014837 | 0.039134 | 0.0031055 | 7.1219e-08 | 0.0031055 | 0.022022 | 0.00013598 | 0.046428 | 0.0017359 | 0.17343 | 12.0052
0.64 | 0 | 6251.8707 | 1270.1768 | 300.4363 | 298.3813 | 293.8741 | 298.345 | 293.8741 | 6.5622 | -0.19229 | -457.2559 | 385.5582 | -0.057115 | 6.5568 | 35.9031 | 222.7149 | 8.1909 | 86.3133 | 16.8844 | 363.9686 | 10.6772 | 0.1885 | 23.2305 | 69.7429 | 0.015091 | -0.00025531 | 0.014836 | 0.039126 | 0.0031055 | 7.1119e-08 | 0.0031056 | 0.022022 | 0.00013813 | 0.04639 | 0.001737 | 0.17355 | 12.1852
0.65 | 0 | 6249.3545 | 1270.1557 | 300.4249 | 298.3726 | 293.8734 | 298.3364 | 293.8734 | 6.5515 | -0.19195 | -456.4393 | 384.8696 | -0.057115 | 6.5461 | 35.8793 | 222.6063 | 8.1909 | 86.3131 | 16.8705 | 363.9687 | 10.6824 | 0.1885 | 23.2306 | 69.7321 | 0.015089 | -0.00025466 | 0.014835 | 0.039117 | 0.0031056 | 7.1018e-08 | 0.0031056 | 0.022022 | 0.00014028 | 0.046351 | 0.0017382 | 0.17366 | 12.3648
0.66 | 0 | 6246.8444 | 1270.1346 | 300.4135 | 298.3639 | 293.8727 | 298.3277 | 293.8727 | 6.5408 | -0.1916 | -455.6238 | 384.182 | -0.057115 | 6.5354 | 35.8556 | 222.4981 | 8.1909 | 86.3129 | 16.8566 | 363.9687 | 10.6876 | 0.1885 | 23.2306 | 69.7214 | 0.015087 | -0.00025401 | 0.014833 | 0.039108 | 0.0031056 | 7.0918e-08 | 0.0031057 | 0.022022 | 0.00014243 | 0.046313 | 0.0017394 | 0.17378 | 12.5442
0.67 | 0 | 6244.3405 | 1270.1136 | 300.4021 | 298.3552 | 293.872 | 298.3191 | 293.872 | 6.5301 | -0.19126 | -454.8094 | 383.4952 | -0.057115 | 6.5247 | 35.832 | 222.3903 | 8.1909 | 86.3127 | 16.8428 | 363.9687 | 10.6928 | 0.1885 | 23.2307 | 69.7107 | 0.015085 | -0.00025336 | 0.014832 | 0.039099 | 0.0031057 | 7.0818e-08 | 0.0031057 | 0.022022 | 0.00014458 | 0.046275 | 0.0017405 | 0.17389 | 12.7232
0.68 | 0 | 6241.8427 | 1270.0926 | 300.3907 | 298.3465 | 293.8713 | 298.3105 | 293.8713 | 6.5194 | -0.19092 | -453.9961 | 382.8095 | -0.057115 | 6.5141 | 35.8085 | 222.2828 | 8.1909 | 86.3126 | 16.8291 | 363.9688 | 10.6979 | 0.1885 | 23.2307 | 69.7001 | 0.015083 | -0.00025271 | 0.014831 | 0.039091 | 0.0031057 | 7.0718e-08 | 0.0031058 | 0.022022 | 0.00014673 | 0.046238 | 0.0017417 | 0.17401 | 12.9019
0.69 | 0 | 6239.351 | 1270.0716 | 300.3794 | 298.3378 | 293.8707 | 298.3019 | 293.8707 | 6.5087 | -0.19058 | -453.1839 | 382.1247 | -0.057115 | 6.5034 | 35.785 | 222.1757 | 8.1909 | 86.3124 | 16.8154 | 363.9688 | 10.7031 | 0.1885 | 23.2308 | 69.6895 | 0.015081 | -0.00025207 | 0.014829 | 0.039082 | 0.0031058 | 7.0619e-08 | 0.0031058 | 0.022022 | 0.00014889 | 0.0462 | 0.0017428 | 0.17412 | 13.0803
0.7 | 0 | 6236.8653 | 1270.0507 | 300.3681 | 298.3291 | 293.87 | 298.2933 | 293.87 | 6.4981 | -0.19024 | -452.3729 | 381.4408 | -0.057115 | 6.4927 | 35.7616 | 222.0689 | 8.1909 | 86.3122 | 16.8018 | 363.9688 | 10.7082 | 0.1885 | 23.2308 | 69.6789 | 0.015079 | -0.00025143 | 0.014828 | 0.039073 | 0.0031058 | 7.0519e-08 | 0.0031059 | 0.022022 | 0.00015104 | 0.046163 | 0.001744 | 0.17424 | 13.2583
0.71 | 0 | 6234.3857 | 1270.0297 | 300.3567 | 298.3205 | 293.8693 | 298.2847 | 293.8693 | 6.4874 | -0.18989 | -451.5629 | 380.7579 | -0.057115 | 6.4821 | 35.7383 | 221.9625 | 8.1909 | 86.312 | 16.7882 | 363.9689 | 10.7134 | 0.1885 | 23.2308 | 69.6683 | 0.015077 | -0.00025079 | 0.014827 | 0.039065 | 0.0031059 | 7.042e-08 | 0.0031059 | 0.022022 | 0.00015319 | 0.046125 | 0.0017451 | 0.17435 | 13.436
0.72 | 0 | 6231.9122 | 1270.0089 | 300.3454 | 298.3119 | 293.8686 | 298.2761 | 293.8686 | 6.4768 | -0.18955 | -450.7541 | 380.0759 | -0.057115 | 6.4715 | 35.7151 | 221.8565 | 8.1909 | 86.3119 | 16.7747 | 363.9689 | 10.7185 | 0.1885 | 23.2309 | 69.6577 | 0.015075 | -0.00025015 | 0.014825 | 0.039056 | 0.0031059 | 7.032e-08 | 0.003106 | 0.022022 | 0.00015534 | 0.046088 | 0.0017463 | 0.17447 | 13.6135
0.73 | 0 | 6229.4446 | 1269.988 | 300.3341 | 298.3032 | 293.8679 | 298.2675 | 293.8679 | 6.4662 | -0.18921 | -449.9465 | 379.3949 | -0.057115 | 6.4609 | 35.6919 | 221.7508 | 8.1909 | 86.3117 | 16.7612 | 363.969 | 10.7236 | 0.1885 | 23.2309 | 69.6472 | 0.015073 | -0.00024951 | 0.014824 | 0.039048 | 0.003106 | 7.0221e-08 | 0.003106 | 0.022022 | 0.00015749 | 0.046051 | 0.0017474 | 0.17458 | 13.7906
0.74 | 0 | 6226.9831 | 1269.9672 | 300.3228 | 298.2946 | 293.8673 | 298.259 | 293.8673 | 6.4555 | -0.18888 | -449.1399 | 378.7148 | -0.057115 | 6.4502 | 35.6688 | 221.6454 | 8.1909 | 86.3115 | 16.7478 | 363.969 | 10.7287 | 0.1885 | 23.231 | 69.6367 | 0.015071 | -0.00024887 | 0.014823 | 0.039039 | 0.003106 | 7.0122e-08 | 0.0031061 | 0.022022 | 0.00015964 | 0.046014 | 0.0017485 | 0.17469 | 13.9673
0.75 | 0 | 6224.5276 | 1269.9464 | 300.3115 | 298.286 | 293.8666 | 298.2504 | 293.8666 | 6.4449 | -0.18854 | -448.3345 | 378.0356 | -0.057115 | 6.4396 | 35.6458 | 221.5405 | 8.1909 | 86.3114 | 16.7344 | 363.969 | 10.7338 | 0.1885 | 23.231 | 69.6263 | 0.01507 | -0.00024824 | 0.014821 | 0.039031 | 0.0031061 | 7.0023e-08 | 0.0031061 | 0.022022 | 0.00016179 | 0.045978 | 0.0017497 | 0.17481 | 14.1438
0.76 | 0 | 6222.078 | 1269.9256 | 300.3003 | 298.2774 | 293.8659 | 298.2419 | 293.8659 | 6.4343 | -0.1882 | -447.5301 | 377.3574 | -0.057115 | 6.429 | 35.6228 | 221.4358 | 8.1909 | 86.3112 | 16.7211 | 363.9691 | 10.7389 | 0.1885 | 23.2311 | 69.6158 | 0.015068 | -0.00024761 | 0.01482 | 0.039022 | 0.0031061 | 6.9924e-08 | 0.0031062 | 0.022022 | 0.00016394 | 0.045941 | 0.0017508 | 0.17492 | 14.3199
0.77 | 0 | 6219.6344 | 1269.9048 | 300.289 | 298.2688 | 293.8652 | 298.2334 | 293.8652 | 6.4238 | -0.18786 | -446.7269 | 376.6802 | -0.057115 | 6.4185 | 35.5999 | 221.3315 | 8.1909 | 86.311 | 16.7079 | 363.9691 | 10.7439 | 0.1885 | 23.2311 | 69.6054 | 0.015066 | -0.00024698 | 0.014819 | 0.039014 | 0.0031062 | 6.9826e-08 | 0.0031062 | 0.022022 | 0.00016608 | 0.045905 | 0.0017519 | 0.17503 | 14.4958
0.78 | 0 | 6217.1967 | 1269.8841 | 300.2778 | 298.2603 | 293.8646 | 298.2249 | 293.8646 | 6.4132 | -0.18752 | -445.9249 | 376.0038 | -0.057115 | 6.4079 | 35.5771 | 221.2276 | 8.1909 | 86.3109 | 16.6947 | 363.9692 | 10.749 | 0.1885 | 23.2312 | 69.5951 | 0.015064 | -0.00024635 | 0.014817 | 0.039005 | 0.0031062 | 6.9727e-08 | 0.0031063 | 0.022022 | 0.00016823 | 0.045868 | 0.001753 | 0.17514 | 14.6713
0.79 | 0 | 6214.765 | 1269.8634 | 300.2665 | 298.2517 | 293.8639 | 298.2164 | 293.8639 | 6.4026 | -0.18719 | -445.1239 | 375.3285 | -0.057115 | 6.3973 | 35.5543 | 221.124 | 8.1909 | 86.3107 | 16.6815 | 363.9692 | 10.754 | 0.1885 | 23.2312 | 69.5847 | 0.015062 | -0.00024572 | 0.014816 | 0.038997 | 0.0031063 | 6.9629e-08 | 0.0031063 | 0.022022 | 0.00017038 | 0.045832 | 0.0017542 | 0.17526 | 14.8465
0.8 | 0 | 6212.3392 | 1269.8428 | 300.2553 | 298.2432 | 293.8632 | 298.2079 | 293.8632 | 6.3921 | -0.18685 | -444.3241 | 374.6541 | -0.057115 | 6.3868 | 35.5317 | 221.0207 | 8.1909 | 86.3105 | 16.6684 | 363.9692 | 10.759 | 0.1885 | 23.2313 | 69.5744 | 0.01506 | -0.0002451 | 0.014815 | 0.038988 | 0.0031063 | 6.9531e-08 | 0.0031064 | 0.022022 | 0.00017253 | 0.045796 | 0.0017553 | 0.17537 | 15.0214
0.81 | 0 | 6209.9193 | 1269.8222 | 300.2441 | 298.2346 | 293.8626 | 298.1994 | 293.8626 | 6.3815 | -0.18651 | -443.5254 | 373.9806 | -0.057115 | 6.3763 | 35.5091 | 220.9178 | 8.1909 | 86.3104 | 16.6554 | 363.9693 | 10.764 | 0.1885 | 23.2313 | 69.5641 | 0.015058 | -0.00024448 | 0.014813 | 0.03898 | 0.0031064 | 6.9433e-08 | 0.0031064 | 0.022022 | 0.00017468 | 0.04576 | 0.0017564 | 0.17548 | 15.196
0.82 | 0 | 6207.5052 | 1269.8016 | 300.2329 | 298.2261 | 293.8619 | 298.191 | 293.8619 | 6.371 | -0.18618 | -442.7278 | 373.308 | -0.057115 | 6.3657 | 35.4865 | 220.8152 | 8.1909 | 86.3102 | 16.6424 | 363.9693 | 10.769 | 0.1885 | 23.2313 | 69.5538 | 0.015056 | -0.00024386 | 0.014812 | 0.038972 | 0.0031064 | 6.9335e-08 | 0.0031065 | 0.022022 | 0.00017683 | 0.045725 | 0.0017575 | 0.17559 | 15.3702
0.83 | 0 | 6205.097 | 1269.781 | 300.2217 | 298.2176 | 293.8612 | 298.1825 | 293.8612 | 6.3605 | -0.18584 | -441.9313 | 372.6365 | -0.057115 | 6.3552 | 35.4641 | 220.713 | 8.1909 | 86.31 | 16.6295 | 363.9693 | 10.774 | 0.1885 | 23.2314 | 69.5436 | 0.015054 | -0.00024324 | 0.014811 | 0.038963 | 0.0031065 | 6.9237e-08 | 0.0031065 | 0.022022 | 0.00017898 | 0.045689 | 0.0017586 | 0.1757 | 15.5442
0.84 | 0 | 6202.6947 | 1269.7604 | 300.2105 | 298.2091 | 293.8606 | 298.1741 | 293.8606 | 6.3499 | -0.18551 | -441.1359 | 371.9658 | -0.057115 | 6.3447 | 35.4417 | 220.6111 | 8.1909 | 86.3098 | 16.6166 | 363.9694 | 10.779 | 0.1885 | 23.2314 | 69.5334 | 0.015052 | -0.00024262 | 0.01481 | 0.038955 | 0.0031065 | 6.914e-08 | 0.0031066 | 0.022022 | 0.00018112 | 0.045654 | 0.0017597 | 0.17581 | 15.7178
0.85 | 0 | 6200.2982 | 1269.7399 | 300.1993 | 298.2006 | 293.8599 | 298.1657 | 293.8599 | 6.3394 | -0.18518 | -440.3417 | 371.2961 | -0.057115 | 6.3342 | 35.4193 | 220.5095 | 8.1909 | 86.3097 | 16.6037 | 363.9694 | 10.784 | 0.1885 | 23.2315 | 69.5232 | 0.01505 | -0.000242 | 0.014808 | 0.038947 | 0.0031066 | 6.9042e-08 | 0.0031066 | 0.022022 | 0.00018327 | 0.045619 | 0.0017608 | 0.17592 | 15.8911
0.86 | 0 | 6197.9075 | 1269.7194 | 300.1882 | 298.1921 | 293.8592 | 298.1573 | 293.8592 | 6.329 | -0.18484 | -439.5486 | 370.6274 | -0.057115 | 6.3237 | 35.3971 | 220.4083 | 8.1909 | 86.3095 | 16.591 | 363.9695 | 10.7889 | 0.1885 | 23.2315 | 69.513 | 0.015049 | -0.00024139 | 0.014807 | 0.038938 | 0.0031066 | 6.8945e-08 | 0.0031067 | 0.022022 | 0.00018542 | 0.045583 | 0.0017619 | 0.17603 | 16.0641
0.87 | 0 | 6195.5226 | 1269.699 | 300.177 | 298.1837 | 293.8586 | 298.1489 | 293.8586 | 6.3185 | -0.18451 | -438.7566 | 369.9596 | -0.057115 | 6.3132 | 35.3749 | 220.3074 | 8.1909 | 86.3093 | 16.5782 | 363.9695 | 10.7939 | 0.1885 | 23.2316 | 69.5029 | 0.015047 | -0.00024078 | 0.014806 | 0.03893 | 0.0031067 | 6.8848e-08 | 0.0031067 | 0.022022 | 0.00018757 | 0.045548 | 0.001763 | 0.17614 | 16.2368
0.88 | 0 | 6193.1434 | 1269.6786 | 300.1659 | 298.1752 | 293.8579 | 298.1405 | 293.8579 | 6.308 | -0.18418 | -437.9657 | 369.2927 | -0.057115 | 6.3028 | 35.3527 | 220.2068 | 8.1909 | 86.3092 | 16.5655 | 363.9695 | 10.7988 | 0.1885 | 23.2316 | 69.4928 | 0.015045 | -0.00024017 | 0.014805 | 0.038922 | 0.0031067 | 6.8751e-08 | 0.0031068 | 0.022022 | 0.00018971 | 0.045514 | 0.0017641 | 0.17625 | 16.4092
0.89 | 0 | 6190.7701 | 1269.6582 | 300.1548 | 298.1668 | 293.8572 | 298.1321 | 293.8572 | 6.2975 | -0.18384 | -437.176 | 368.6268 | -0.057115 | 6.2923 | 35.3307 | 220.1066 | 8.1909 | 86.309 | 16.5529 | 363.9696 | 10.8037 | 0.1885 | 23.2317 | 69.4827 | 0.015043 | -0.00023956 | 0.014803 | 0.038914 | 0.0031068 | 6.8654e-08 | 0.0031068 | 0.022022 | 0.00019186 | 0.045479 | 0.0017652 | 0.17636 | 16.5813
0.9 | 0 | 6188.4025 | 1269.6378 | 300.1437 | 298.1584 | 293.8566 | 298.1237 | 293.8566 | 6.2871 | -0.18351 | -436.3873 | 367.9618 | -0.057115 | 6.2819 | 35.3087 | 220.0067 | 8.1909 | 86.3088 | 16.5403 | 363.9696 | 10.8086 | 0.1885 | 23.2317 | 69.4727 | 0.015041 | -0.00023895 | 0.014802 | 0.038905 | 0.0031068 | 6.8557e-08 | 0.0031069 | 0.022022 | 0.00019401 | 0.045444 | 0.0017663 | 0.17647 | 16.753
0.91 | 0 | 6186.0406 | 1269.6174 | 300.1326 | 298.1499 | 293.8559 | 298.1154 | 293.8559 | 6.2767 | -0.18318 | -435.5998 | 367.2978 | -0.057115 | 6.2714 | 35.2868 | 219.9071 | 8.1909 | 86.3087 | 16.5278 | 363.9696 | 10.8135 | 0.1885 | 23.2318 | 69.4626 | 0.015039 | -0.00023835 | 0.014801 | 0.038897 | 0.0031069 | 6.8461e-08 | 0.0031069 | 0.022022 | 0.00019616 | 0.04541 | 0.0017674 | 0.17658 | 16.9245
0.92 | 0 | 6183.6845 | 1269.5971 | 300.1215 | 298.1415 | 293.8552 | 298.107 | 293.8552 | 6.2662 | -0.18285 | -434.8134 | 366.6347 | -0.057115 | 6.261 | 35.2649 | 219.8079 | 8.1909 | 86.3085 | 16.5153 | 363.9697 | 10.8184 | 0.1885 | 23.2318 | 69.4527 | 0.015037 | -0.00023775 | 0.0148 | 0.038889 | 0.0031069 | 6.8364e-08 | 0.003107 | 0.022022 | 0.0001983 | 0.045375 | 0.0017685 | 0.17668 | 17.0956
0.93 | 0 | 6181.334 | 1269.5768 | 300.1104 | 298.1331 | 293.8546 | 298.0987 | 293.8546 | 6.2558 | -0.18252 | -434.0282 | 365.9726 | -0.057115 | 6.2506 | 35.2431 | 219.7089 | 8.1909 | 86.3083 | 16.5028 | 363.9697 | 10.8233 | 0.1885 | 23.2318 | 69.4427 | 0.015035 | -0.00023714 | 0.014798 | 0.038881 | 0.003107 | 6.8268e-08 | 0.003107 | 0.022022 | 0.00020045 | 0.045341 | 0.0017695 | 0.17679 | 17.2665
0.94 | 0 | 6178.9893 | 1269.5566 | 300.0993 | 298.1248 | 293.8539 | 298.0904 | 293.8539 | 6.2454 | -0.18219 | -433.244 | 365.3114 | -0.057115 | 6.2402 | 35.2214 | 219.6103 | 8.1909 | 86.3082 | 16.4904 | 363.9698 | 10.8281 | 0.1885 | 23.2319 | 69.4327 | 0.015034 | -0.00023654 | 0.014797 | 0.038873 | 0.003107 | 6.8172e-08 | 0.0031071 | 0.022022 | 0.00020259 | 0.045307 | 0.0017706 | 0.1769 | 17.437
0.95 | 0 | 6176.6502 | 1269.5363 | 300.0883 | 298.1164 | 293.8533 | 298.0821 | 293.8533 | 6.235 | -0.18186 | -432.461 | 364.6511 | -0.057115 | 6.2298 | 35.1997 | 219.512 | 8.1909 | 86.308 | 16.4781 | 363.9698 | 10.833 | 0.1885 | 23.2319 | 69.4228 | 0.015032 | -0.00023595 | 0.014796 | 0.038865 | 0.0031071 | 6.8076e-08 | 0.0031071 | 0.022022 | 0.00020474 | 0.045273 | 0.0017717 | 0.17701 | 17.6072
0.96 | 0 | 6174.3168 | 1269.5161 | 300.0772 | 298.108 | 293.8526 | 298.0738 | 293.8526 | 6.2246 | -0.18153 | -431.6791 | 363.9918 | -0.057115 | 6.2194 | 35.1781 | 219.4141 | 8.1909 | 86.3078 | 16.4658 | 363.9698 | 10.8378 | 0.1885 | 23.232 | 69.4129 | 0.01503 | -0.00023535 | 0.014795 | 0.038857 | 0.0031071 | 6.798e-08 | 0.0031072 | 0.022022 | 0.00020689 | 0.045239 | 0.0017728 | 0.17711 | 17.7771
0.97 | 0 | 6171.989 | 1269.4959 | 300.0662 | 298.0997 | 293.852 | 298.0655 | 293.852 | 6.2143 | -0.1812 | -430.8983 | 363.3334 | -0.057115 | 6.2091 | 35.1566 | 219.3164 | 8.1909 | 86.3077 | 16.4535 | 363.9699 | 10.8426 | 0.1885 | 23.232 | 69.4031 | 0.015028 | -0.00023476 | 0.014793 | 0.038849 | 0.0031072 | 6.7884e-08 | 0.0031072 | 0.022022 | 0.00020903 | 0.045206 | 0.0017738 | 0.17722 | 17.9467
0.98 | 0 | 6169.6669 | 1269.4758 | 300.0552 | 298.0914 | 293.8513 | 298.0572 | 293.8513 | 6.2039 | -0.18088 | -430.1186 | 362.676 | -0.057115 | 6.1987 | 35.1351 | 219.2191 | 8.1909 | 86.3075 | 16.4413 | 363.9699 | 10.8474 | 0.1885 | 23.2321 | 69.3932 | 0.015026 | -0.00023416 | 0.014792 | 0.038841 | 0.0031072 | 6.7789e-08 | 0.0031073 | 0.022022 | 0.00021118 | 0.045172 | 0.0017749 | 0.17733 | 18.116
0.99 | 0 | 6167.3503 | 1269.4557 | 300.0442 | 298.0831 | 293.8507 | 298.049 | 293.8507 | 6.1935 | -0.18055 | -429.3415 | 362.0208 | -0.057115 | 6.1884 | 35.1137 | 219.1221 | 8.1909 | 86.3074 | 16.4292 | 363.9699 | 10.8522 | 0.1885 | 23.2321 | 69.3834 | 0.015024 | -0.00023357 | 0.014791 | 0.038833 | 0.0031073 | 6.7693e-08 | 0.0031073 | 0.022022 | 0.00021332 | 0.045139 | 0.001776 | 0.17743 | 18.285
1 | 0 | 6165.0394 | 1269.4356 | 300.0332 | 298.073 | 293.85 | 298.039 | 293.85 | 6.1832 | [5 empty] | 35.0926 | 219.0299 | 8.1909 | 86.3072 | 16.4171 | 363.97 | 10.8568 | 0.1885 | 23.2322 | 69.3741 | 0.015023 | -0.00023298 | 0.01479 | 0.038825 | 0 | 0 | 0 | 0.022022 | 0.00021547 | 0.045106 | 0.001777 | 0.17754 | 18.4537

## April_5_2
pos | roughness | Re_CO2 | Re_H2O | CO2b | CO2w | H2Ob | H2Ow | H2Ob_at_pos | dT_bulk | Q | q_CO2 | q_H2O | Q_leak | lmtd | Nu_CO2 | htc_CO2 | Nu_H2O | htc_H2O | CO2_mCp | H2O_mCp | r_CO2 | r_cond | r_H2O | U | CO2_visc | CO2_acc | CO2_tot | Ve_CO2 | H2O_visc | H2O_acc | H2O_tot | Ve_H2O | CO2_dp_cumulative_psi | C | NTU | effectiveness | overall effectiveness
0 | 0 | 6412.5042 | 1271.5611 | 301.0682 | 298.8805 | 293.919 | 298.8406 | 293.919 | 7.1491 | -0.21162 | -503.2246 | 424.319 | -0.057115 | 7.1435 | 37.4831 | 230.0295 | 8.1909 | 86.3246 | 17.8594 | 363.9661 | 10.3377 | 0.1885 | 23.2275 | 70.4507 | 0 | 0 | 0 | 0.039685 | 0.0031022 | 7.68e-08 | 0.0031022 | 0.022022 | 0 | 0.049069 | 0.0016589 | 0.16574 | 0
0.01 | 0 | 6409.614 | 1271.5383 | 301.0563 | 298.8693 | 293.9183 | 298.8295 | 293.9183 | 7.138 | -0.21125 | -502.3538 | 423.5848 | -0.057115 | 7.1324 | 37.4547 | 229.9017 | 8.1909 | 86.3244 | 17.8416 | 363.9661 | 10.3434 | 0.1885 | 23.2275 | 70.4386 | 0.015216 | -0.00029459 | 0.014922 | 0.039675 | 0.0031022 | 7.6693e-08 | 0.0031023 | 0.022022 | 2.1642e-06 | 0.04902 | 0.0016602 | 0.16588 | 0.20088
0.02 | 0 | 6406.731 | 1271.5156 | 301.0445 | 298.86 | 293.9176 | 298.8202 | 293.9176 | 7.1269 | -0.21089 | -501.4824 | 422.85 | -0.057115 | 7.1213 | 37.4262 | 229.7691 | 8.1909 | 86.3242 | 17.8238 | 363.9662 | 10.3494 | 0.1885 | 23.2276 | 70.4261 | 0.015214 | -0.00029383 | 0.01492 | 0.039665 | 0.0031023 | 7.6585e-08 | 0.0031023 | 0.022022 | 4.3282e-06 | 0.048971 | 0.0016616 | 0.16602 | 0.40141
0.03 | 0 | 6403.8551 | 1271.493 | 301.0326 | 298.8507 | 293.9168 | 298.811 | 293.9168 | 7.1158 | -0.21052 | -500.612 | 422.1161 | -0.057115 | 7.1102 | 37.3978 | 229.637 | 8.1909 | 86.324 | 17.8061 | 363.9662 | 10.3553 | 0.1885 | 23.2276 | 70.4135 | 0.015212 | -0.00029306 | 0.014919 | 0.039655 | 0.0031023 | 7.6478e-08 | 0.0031024 | 0.022022 | 6.492e-06 | 0.048922 | 0.001663 | 0.16615 | 0.60159
0.04 | 0 | 6400.9863 | 1271.4703 | 301.0208 | 298.8414 | 293.9161 | 298.8018 | 293.9161 | 7.1047 | -0.21016 | -499.7427 | 421.3831 | -0.057115 | 7.0991 | 37.3695 | 229.5054 | 8.1909 | 86.3238 | 17.7885 | 363.9662 | 10.3613 | 0.1885 | 23.2277 | 70.4011 | 0.015209 | -0.0002923 | 0.014917 | 0.039645 | 0.0031024 | 7.6371e-08 | 0.0031025 | 0.022022 | 8.6555e-06 | 0.048874 | 0.0016643 | 0.16629 | 0.80143
0.05 | 0 | 6398.1246 | 1271.4477 | 301.009 | 298.8321 | 293.9154 | 298.7926 | 293.9154 | 7.0936 | -0.20979 | -498.8745 | 420.651 | -0.057115 | 7.0881 | 37.3412 | 229.3742 | 8.1909 | 86.3236 | 17.7709 | 363.9663 | 10.3672 | 0.1885 | 23.2277 | 70.3886 | 0.015207 | -0.00029154 | 0.014915 | 0.039635 | 0.0031024 | 7.6264e-08 | 0.0031025 | 0.022022 | 1.0819e-05 | 0.048826 | 0.0016657 | 0.16642 | 1.0009
0.06 | 0 | 6395.2701 | 1271.4251 | 300.9972 | 298.8229 | 293.9146 | 298.7834 | 293.9146 | 7.0825 | -0.20943 | -498.0073 | 419.9198 | -0.057115 | 7.077 | 37.3131 | 229.2435 | 8.1909 | 86.3235 | 17.7535 | 363.9663 | 10.3731 | 0.1885 | 23.2278 | 70.3762 | 0.015205 | -0.00029078 | 0.014914 | 0.039625 | 0.0031025 | 7.6157e-08 | 0.0031026 | 0.022022 | 1.2982e-05 | 0.048778 | 0.001667 | 0.16655 | 1.2001
0.07 | 0 | 6392.4225 | 1271.4026 | 300.9854 | 298.8136 | 293.9139 | 298.7742 | 293.9139 | 7.0715 | -0.20906 | -497.1413 | 419.1895 | -0.057115 | 7.0659 | 37.285 | 229.1133 | 8.1909 | 86.3233 | 17.7361 | 363.9664 | 10.379 | 0.1885 | 23.2278 | 70.3638 | 0.015202 | -0.00029002 | 0.014912 | 0.039615 | 0.0031025 | 7.605e-08 | 0.0031026 | 0.022022 | 1.5145e-05 | 0.04873 | 0.0016683 | 0.16669 | 1.3989
0.08 | 0 | 6389.582 | 1271.3801 | 300.9736 | 298.8044 | 293.9132 | 298.765 | 293.9132 | 7.0604 | -0.2087 | -496.2763 | 418.4602 | -0.057115 | 7.0549 | 37.257 | 228.9835 | 8.1909 | 86.3231 | 17.7188 | 363.9664 | 10.3849 | 0.1885 | 23.2279 | 70.3515 | 0.0152 | -0.00028927 | 0.014911 | 0.039605 | 0.0031026 | 7.5943e-08 | 0.0031027 | 0.022022 | 1.7307e-05 | 0.048682 | 0.0016697 | 0.16682 | 1.5973
0.09 | 0 | 6386.7485 | 1271.3576 | 300.9618 | 298.7951 | 293.9124 | 298.7558 | 293.9124 | 7.0493 | -0.20833 | -495.4124 | 417.7317 | -0.057115 | 7.0438 | 37.2292 | 228.8542 | 8.1909 | 86.3229 | 17.7015 | 363.9665 | 10.3908 | 0.1885 | 23.2279 | 70.3391 | 0.015198 | -0.00028852 | 0.014909 | 0.039595 | 0.0031027 | 7.5837e-08 | 0.0031027 | 0.022022 | 1.947e-05 | 0.048635 | 0.001671 | 0.16696 | 1.7954
0.1 | 0 | 6383.922 | 1271.3351 | 300.95 | 298.7859 | 293.9117 | 298.7467 | 293.9117 | 7.0383 | -0.20797 | -494.5496 | 417.0042 | -0.057115 | 7.0328 | 37.2014 | 228.7254 | 8.1909 | 86.3227 | 17.6844 | 363.9665 | 10.3966 | 0.1885 | 23.228 | 70.3269 | 0.015196 | -0.00028777 | 0.014908 | 0.039585 | 0.0031027 | 7.573e-08 | 0.0031028 | 0.022022 | 2.1632e-05 | 0.048588 | 0.0016723 | 0.16709 | 1.9932
0.11 | 0 | 6381.1025 | 1271.3127 | 300.9382 | 298.7767 | 293.911 | 298.7375 | 293.911 | 7.0273 | -0.20761 | -493.6878 | 416.2776 | -0.057115 | 7.0217 | 37.1737 | 228.597 | 8.1909 | 86.3225 | 17.6673 | 363.9665 | 10.4024 | 0.1885 | 23.228 | 70.3146 | 0.015193 | -0.00028702 | 0.014906 | 0.039575 | 0.0031028 | 7.5624e-08 | 0.0031028 | 0.022022 | 2.3794e-05 | 0.048541 | 0.0016737 | 0.16722 | 2.1906
0.12 | 0 | 6378.29 | 1271.2903 | 300.9265 | 298.7675 | 293.9103 | 298.7284 | 293.9103 | 7.0162 | -0.20725 | -492.8272 | 415.5519 | -0.057115 | 7.0107 | 37.1461 | 228.469 | 8.1909 | 86.3224 | 17.6503 | 363.9666 | 10.4083 | 0.1885 | 23.2281 | 70.3024 | 0.015191 | -0.00028628 | 0.014905 | 0.039565 | 0.0031028 | 7.5518e-08 | 0.0031029 | 0.022022 | 2.5956e-05 | 0.048494 | 0.001675 | 0.16735 | 2.3877
0.13 | 0 | 6375.4844 | 1271.2679 | 300.9147 | 298.7583 | 293.9095 | 298.7193 | 293.9095 | 7.0052 | -0.20689 | -491.9676 | 414.8271 | -0.057115 | 6.9997 | 37.1186 | 228.3415 | 8.1909 | 86.3222 | 17.6333 | 363.9666 | 10.4141 | 0.1885 | 23.2281 | 70.2902 | 0.015189 | -0.00028553 | 0.014903 | 0.039556 | 0.0031029 | 7.5412e-08 | 0.0031029 | 0.022022 | 2.8117e-05 | 0.048448 | 0.0016763 | 0.16748 | 2.5844
0.14 | 0 | 6372.6857 | 1271.2456 | 300.903 | 298.7491 | 293.9088 | 298.7102 | 293.9088 | 6.9942 | -0.20652 | -491.1091 | 414.1032 | -0.057115 | 6.9887 | 37.0912 | 228.2145 | 8.1909 | 86.322 | 17.6164 | 363.9667 | 10.4199 | 0.1885 | 23.2282 | 70.2781 | 0.015187 | -0.00028479 | 0.014902 | 0.039546 | 0.0031029 | 7.5306e-08 | 0.003103 | 0.022022 | 3.0279e-05 | 0.048401 | 0.0016776 | 0.16762 | 2.7808
0.15 | 0 | 6369.8939 | 1271.2233 | 300.8913 | 298.74 | 293.9081 | 298.7011 | 293.9081 | 6.9832 | -0.20616 | -490.2517 | 413.3802 | -0.057115 | 6.9777 | 37.0638 | 228.0879 | 8.1909 | 86.3218 | 17.5996 | 363.9667 | 10.4257 | 0.1885 | 23.2282 | 70.266 | 0.015184 | -0.00028406 | 0.0149 | 0.039536 | 0.003103 | 7.5201e-08 | 0.0031031 | 0.022022 | 3.244e-05 | 0.048355 | 0.0016789 | 0.16775 | 2.9768
0.16 | 0 | 6367.109 | 1271.201 | 300.8795 | 298.7308 | 293.9074 | 298.692 | 293.9074 | 6.9722 | -0.2058 | -489.3953 | 412.6581 | -0.057115 | 6.9667 | 37.0366 | 227.9618 | 8.1909 | 86.3216 | 17.5829 | 363.9667 | 10.4314 | 0.1885 | 23.2283 | 70.2539 | 0.015182 | -0.00028332 | 0.014899 | 0.039526 | 0.003103 | 7.5095e-08 | 0.0031031 | 0.022022 | 3.4601e-05 | 0.048309 | 0.0016802 | 0.16788 | 3.1725
0.17 | 0 | 6364.331 | 1271.1788 | 300.8678 | 298.7217 | 293.9066 | 298.6829 | 293.9066 | 6.9612 | -0.20544 | -488.5401 | 411.937 | -0.057115 | 6.9557 | 37.0094 | 227.8361 | 8.1909 | 86.3214 | 17.5663 | 363.9668 | 10.4372 | 0.1885 | 23.2283 | 70.2419 | 0.01518 | -0.00028259 | 0.014897 | 0.039517 | 0.0031031 | 7.499e-08 | 0.0031032 | 0.022022 | 3.6761e-05 | 0.048263 | 0.0016816 | 0.16801 | 3.3679
0.18 | 0 | 6361.5598 | 1271.1566 | 300.8561 | 298.7126 | 293.9059 | 298.6739 | 293.9059 | 6.9502 | -0.20509 | -487.6859 | 411.2168 | -0.057115 | 6.9447 | 36.9824 | 227.7109 | 8.1909 | 86.3213 | 17.5497 | 363.9668 | 10.4429 | 0.1885 | 23.2284 | 70.2298 | 0.015178 | -0.00028185 | 0.014896 | 0.039507 | 0.0031031 | 7.4885e-08 | 0.0031032 | 0.022022 | 3.8922e-05 | 0.048218 | 0.0016829 | 0.16814 | 3.5629
0.19 | 0 | 6358.7955 | 1271.1344 | 300.8444 | 298.7034 | 293.9052 | 298.6648 | 293.9052 | 6.9392 | -0.20473 | -486.8329 | 410.4975 | -0.057115 | 6.9338 | 36.9554 | 227.5861 | 8.1909 | 86.3211 | 17.5332 | 363.9669 | 10.4486 | 0.1885 | 23.2284 | 70.2179 | 0.015175 | -0.00028113 | 0.014894 | 0.039497 | 0.0031032 | 7.4779e-08 | 0.0031033 | 0.022022 | 4.1082e-05 | 0.048172 | 0.0016842 | 0.16827 | 3.7576
0.2 | 0 | 6356.0379 | 1271.1122 | 300.8328 | 298.6943 | 293.9045 | 298.6558 | 293.9045 | 6.9283 | -0.20437 | -485.9809 | 409.7791 | -0.057115 | 6.9228 | 36.9285 | 227.4617 | 8.1909 | 86.3209 | 17.5167 | 363.9669 | 10.4544 | 0.1885 | 23.2285 | 70.2059 | 0.015173 | -0.0002804 | 0.014893 | 0.039488 | 0.0031032 | 7.4674e-08 | 0.0031033 | 0.022022 | 4.3242e-05 | 0.048127 | 0.0016854 | 0.1684 | 3.9519
0.21 | 0 | 6353.2872 | 1271.0901 | 300.8211 | 298.6853 | 293.9038 | 298.6468 | 293.9038 | 6.9173 | -0.20401 | -485.13 | 409.0616 | -0.057115 | 6.9119 | 36.9017 | 227.3378 | 8.1909 | 86.3207 | 17.5004 | 363.9669 | 10.4601 | 0.1885 | 23.2285 | 70.194 | 0.015171 | -0.00027967 | 0.014891 | 0.039478 | 0.0031033 | 7.457e-08 | 0.0031034 | 0.022022 | 4.5402e-05 | 0.048082 | 0.0016867 | 0.16852 | 4.1459
0.22 | 0 | 6350.5432 | 1271.068 | 300.8094 | 298.6762 | 293.903 | 298.6377 | 293.903 | 6.9064 | -0.20365 | -484.2802 | 408.3451 | -0.057115 | 6.9009 | 36.875 | 227.2143 | 8.1909 | 86.3205 | 17.4841 | 363.967 | 10.4657 | 0.1885 | 23.2286 | 70.1821 | 0.015169 | -0.00027895 | 0.01489 | 0.039468 | 0.0031034 | 7.4465e-08 | 0.0031034 | 0.022022 | 4.7561e-05 | 0.048037 | 0.001688 | 0.16865 | 4.3396
0.23 | 0 | 6347.8059 | 1271.046 | 300.7978 | 298.6671 | 293.9023 | 298.6287 | 293.9023 | 6.8955 | -0.2033 | -483.4315 | 407.6294 | -0.057115 | 6.89 | 36.8483 | 227.0912 | 8.1909 | 86.3204 | 17.4678 | 363.967 | 10.4714 | 0.1885 | 23.2286 | 70.1703 | 0.015166 | -0.00027823 | 0.014888 | 0.039459 | 0.0031034 | 7.436e-08 | 0.0031035 | 0.022022 | 4.9721e-05 | 0.047993 | 0.0016893 | 0.16878 | 4.5329
0.24 | 0 | 6345.0754 | 1271.0239 | 300.7861 | 298.658 | 293.9016 | 298.6198 | 293.9016 | 6.8845 | -0.20294 | -482.5839 | 406.9147 | -0.057115 | 6.8791 | 36.8218 | 226.9686 | 8.1909 | 86.3202 | 17.4517 | 363.9671 | 10.4771 | 0.1885 | 23.2287 | 70.1585 | 0.015164 | -0.00027751 | 0.014887 | 0.039449 | 0.0031035 | 7.4256e-08 | 0.0031035 | 0.022022 | 5.188e-05 | 0.047948 | 0.0016906 | 0.16891 | 4.7259
0.25 | 0 | 6342.3516 | 1271.0019 | 300.7745 | 298.649 | 293.9009 | 298.6108 | 293.9009 | 6.8736 | -0.20258 | -481.7373 | 406.2009 | -0.057115 | 6.8681 | 36.7953 | 226.8464 | 8.1909 | 86.32 | 17.4356 | 363.9671 | 10.4827 | 0.1885 | 23.2287 | 70.1467 | 0.015162 | -0.00027679 | 0.014885 | 0.03944 | 0.0031035 | 7.4152e-08 | 0.0031036 | 0.022022 | 5.4039e-05 | 0.047904 | 0.0016919 | 0.16904 | 4.9185
0.26 | 0 | 6339.6345 | 1270.98 | 300.7629 | 298.64 | 293.9002 | 298.6018 | 293.9002 | 6.8627 | -0.20223 | -480.8919 | 405.4881 | -0.057115 | 6.8572 | 36.7689 | 226.7246 | 8.1909 | 86.3198 | 17.4195 | 363.9671 | 10.4883 | 0.1885 | 23.2288 | 70.1349 | 0.01516 | -0.00027608 | 0.014884 | 0.03943 | 0.0031036 | 7.4048e-08 | 0.0031036 | 0.022022 | 5.6197e-05 | 0.04786 | 0.0016931 | 0.16916 | 5.1108
0.27 | 0 | 6336.9241 | 1270.958 | 300.7513 | 298.6309 | 293.8995 | 298.5929 | 293.8995 | 6.8518 | -0.20187 | -480.0476 | 404.7761 | -0.057115 | 6.8463 | 36.7427 | 226.6032 | 8.1909 | 86.3196 | 17.4036 | 363.9672 | 10.494 | 0.1885 | 23.2288 | 70.1232 | 0.015158 | -0.00027537 | 0.014882 | 0.039421 | 0.0031036 | 7.3944e-08 | 0.0031037 | 0.022022 | 5.8356e-05 | 0.047816 | 0.0016944 | 0.16929 | 5.3028
0.28 | 0 | 6334.2203 | 1270.9361 | 300.7396 | 298.6219 | 293.8988 | 298.5839 | 293.8988 | 6.8409 | -0.20152 | -479.2043 | 404.0651 | -0.057115 | 6.8355 | 36.7165 | 226.4823 | 8.1909 | 86.3195 | 17.3877 | 363.9672 | 10.4996 | 0.1885 | 23.2288 | 70.1115 | 0.015156 | -0.00027466 | 0.014881 | 0.039412 | 0.0031037 | 7.384e-08 | 0.0031037 | 0.022022 | 6.0514e-05 | 0.047773 | 0.0016957 | 0.16942 | 5.4944
0.29 | 0 | 6331.5232 | 1270.9143 | 300.7281 | 298.6129 | 293.898 | 298.575 | 293.898 | 6.83 | -0.20116 | -478.3621 | 403.355 | -0.057115 | 6.8246 | 36.6903 | 226.3618 | 8.1909 | 86.3193 | 17.3719 | 363.9673 | 10.5052 | 0.1885 | 23.2289 | 70.0999 | 0.015153 | -0.00027395 | 0.014879 | 0.039402 | 0.0031037 | 7.3736e-08 | 0.0031038 | 0.022022 | 6.2672e-05 | 0.047729 | 0.0016969 | 0.16954 | 5.6857
0.3 | 0 | 6328.8327 | 1270.8924 | 300.7165 | 298.6039 | 293.8973 | 298.5661 | 293.8973 | 6.8191 | -0.20081 | -477.5211 | 402.6458 | -0.057115 | 6.8137 | 36.6643 | 226.2417 | 8.1909 | 86.3191 | 17.3561 | 363.9673 | 10.5107 | 0.1885 | 23.2289 | 70.0883 | 0.015151 | -0.00027324 | 0.014878 | 0.039393 | 0.0031038 | 7.3633e-08 | 0.0031039 | 0.022022 | 6.483e-05 | 0.047686 | 0.0016982 | 0.16967 | 5.8766
0.31 | 0 | 6326.1488 | 1270.8706 | 300.7049 | 298.595 | 293.8966 | 298.5571 | 293.8966 | 6.8083 | -0.20046 | -476.6811 | 401.9375 | -0.057115 | 6.8028 | 36.6383 | 226.122 | 8.1909 | 86.3189 | 17.3404 | 363.9673 | 10.5163 | 0.1885 | 23.229 | 70.0767 | 0.015149 | -0.00027254 | 0.014877 | 0.039383 | 0.0031038 | 7.3529e-08 | 0.0031039 | 0.022022 | 6.6988e-05 | 0.047643 | 0.0016994 | 0.16979 | 6.0673
0.32 | 0 | 6323.4715 | 1270.8488 | 300.6933 | 298.586 | 293.8959 | 298.5482 | 293.8959 | 6.7974 | -0.2001 | -475.8422 | 401.2302 | -0.057115 | 6.792 | 36.6125 | 226.0028 | 8.1909 | 86.3187 | 17.3248 | 363.9674 | 10.5218 | 0.1885 | 23.229 | 70.0651 | 0.015147 | -0.00027184 | 0.014875 | 0.039374 | 0.0031039 | 7.3426e-08 | 0.003104 | 0.022022 | 6.9145e-05 | 0.0476 | 0.0017007 | 0.16992 | 6.2575
0.33 | 0 | 6320.8007 | 1270.8271 | 300.6818 | 298.577 | 293.8952 | 298.5394 | 293.8952 | 6.7866 | -0.19975 | -475.0044 | 400.5237 | -0.057115 | 6.7811 | 36.5867 | 225.8839 | 8.1909 | 86.3186 | 17.3092 | 363.9674 | 10.5274 | 0.1885 | 23.2291 | 70.0536 | 0.015145 | -0.00027114 | 0.014874 | 0.039365 | 0.0031039 | 7.3323e-08 | 0.003104 | 0.022022 | 7.1303e-05 | 0.047557 | 0.0017019 | 0.17004 | 6.4475
0.34 | 0 | 6318.1366 | 1270.8053 | 300.6702 | 298.5681 | 293.8945 | 298.5305 | 293.8945 | 6.7757 | -0.1994 | -474.1678 | 399.8183 | -0.057115 | 6.7703 | 36.561 | 225.7655 | 8.1909 | 86.3184 | 17.2937 | 363.9675 | 10.5329 | 0.1885 | 23.2291 | 70.0421 | 0.015143 | -0.00027044 | 0.014872 | 0.039355 | 0.003104 | 7.322e-08 | 0.0031041 | 0.022022 | 7.346e-05 | 0.047515 | 0.0017032 | 0.17017 | 6.6371
0.35 | 0 | 6315.4789 | 1270.7836 | 300.6587 | 298.5592 | 293.8938 | 298.5216 | 293.8938 | 6.7649 | -0.19905 | -473.3322 | 399.1137 | -0.057115 | 6.7595 | 36.5353 | 225.6475 | 8.1909 | 86.3182 | 17.2783 | 363.9675 | 10.5384 | 0.1885 | 23.2292 | 70.0306 | 0.015141 | -0.00026975 | 0.014871 | 0.039346 | 0.003104 | 7.3117e-08 | 0.0031041 | 0.022022 | 7.5616e-05 | 0.047472 | 0.0017044 | 0.17029 | 6.8264
0.36 | 0 | 6312.8277 | 1270.762 | 300.6472 | 298.5503 | 293.8931 | 298.5128 | 293.8931 | 6.7541 | -0.1987 | -472.4977 | 398.41 | -0.057115 | 6.7487 | 36.5098 | 225.5299 | 8.1909 | 86.318 | 17.2629 | 363.9675 | 10.5439 | 0.1885 | 23.2292 | 70.0192 | 0.015138 | -0.00026905 | 0.014869 | 0.039337 | 0.0031041 | 7.3015e-08 | 0.0031042 | 0.022022 | 7.7773e-05 | 0.04743 | 0.0017057 | 0.17042 | 7.0153
0.37 | 0 | 6310.1831 | 1270.7403 | 300.6357 | 298.5414 | 293.8924 | 298.5039 | 293.8924 | 6.7433 | -0.19835 | -471.6643 | 397.7073 | -0.057115 | 6.7379 | 36.4843 | 225.4126 | 8.1909 | 86.3179 | 17.2476 | 363.9676 | 10.5494 | 0.1885 | 23.2293 | 70.0078 | 0.015136 | -0.00026836 | 0.014868 | 0.039328 | 0.0031041 | 7.2912e-08 | 0.0031042 | 0.022022 | 7.9929e-05 | 0.047388 | 0.0017069 | 0.17054 | 7.2039
0.38 | 0 | 6307.5449 | 1270.7187 | 300.6241 | 298.5325 | 293.8917 | 298.4951 | 293.8917 | 6.7325 | -0.198 | -470.832 | 397.0055 | -0.057115 | 6.7271 | 36.4589 | 225.2958 | 8.1909 | 86.3177 | 17.2324 | 363.9676 | 10.5549 | 0.1885 | 23.2293 | 69.9964 | 0.015134 | -0.00026767 | 0.014867 | 0.039319 | 0.0031042 | 7.281e-08 | 0.0031043 | 0.022022 | 8.2086e-05 | 0.047346 | 0.0017081 | 0.17066 | 7.3922
0.39 | 0 | 6304.9132 | 1270.6971 | 300.6127 | 298.5236 | 293.891 | 298.4863 | 293.891 | 6.7217 | -0.19765 | -470.0008 | 396.3046 | -0.057115 | 6.7163 | 36.4336 | 225.1794 | 8.1909 | 86.3175 | 17.2172 | 363.9677 | 10.5603 | 0.1885 | 23.2294 | 69.9851 | 0.015132 | -0.00026698 | 0.014865 | 0.039309 | 0.0031043 | 7.2707e-08 | 0.0031043 | 0.022022 | 8.4242e-05 | 0.047304 | 0.0017094 | 0.17078 | 7.5802
0.4 | 0 | 6302.2879 | 1270.6756 | 300.6012 | 298.5147 | 293.8903 | 298.4775 | 293.8903 | 6.7109 | -0.1973 | -469.1707 | 395.6047 | -0.057115 | 6.7055 | 36.4084 | 225.0634 | 8.1909 | 86.3173 | 17.2021 | 363.9677 | 10.5658 | 0.1885 | 23.2294 | 69.9738 | 0.01513 | -0.0002663 | 0.014864 | 0.0393 | 0.0031043 | 7.2605e-08 | 0.0031044 | 0.022022 | 8.6397e-05 | 0.047263 | 0.0017106 | 0.17091 | 7.7678
0.41 | 0 | 6299.669 | 1270.6541 | 300.5897 | 298.5058 | 293.8896 | 298.4687 | 293.8896 | 6.7001 | -0.19695 | -468.3417 | 394.9057 | -0.057115 | 6.6947 | 36.3833 | 224.9478 | 8.1909 | 86.3172 | 17.1871 | 363.9677 | 10.5712 | 0.1885 | 23.2295 | 69.9625 | 0.015128 | -0.00026562 | 0.014862 | 0.039291 | 0.0031044 | 7.2503e-08 | 0.0031044 | 0.022022 | 8.8553e-05 | 0.047221 | 0.0017118 | 0.17103 | 7.9551
0.42 | 0 | 6297.0566 | 1270.6326 | 300.5782 | 298.497 | 293.8889 | 298.4599 | 293.8889 | 6.6893 | -0.1966 | -467.5137 | 394.2076 | -0.057115 | 6.684 | 36.3582 | 224.8326 | 8.1909 | 86.317 | 17.1721 | 363.9678 | 10.5766 | 0.1885 | 23.2295 | 69.9513 | 0.015126 | -0.00026494 | 0.014861 | 0.039282 | 0.0031044 | 7.2401e-08 | 0.0031045 | 0.022022 | 9.0708e-05 | 0.04718 | 0.001713 | 0.17115 | 8.142
0.43 | 0 | 6294.4505 | 1270.6111 | 300.5668 | 298.4882 | 293.8882 | 298.4511 | 293.8882 | 6.6786 | -0.19625 | -466.6869 | 393.5104 | -0.057115 | 6.6732 | 36.3332 | 224.7178 | 8.1909 | 86.3168 | 17.1572 | 363.9678 | 10.582 | 0.1885 | 23.2296 | 69.9401 | 0.015124 | -0.00026426 | 0.01486 | 0.039273 | 0.0031045 | 7.23e-08 | 0.0031045 | 0.022022 | 9.2864e-05 | 0.047139 | 0.0017143 | 0.17127 | 8.3286
0.44 | 0 | 6291.8509 | 1270.5897 | 300.5553 | 298.4793 | 293.8875 | 298.4424 | 293.8875 | 6.6678 | -0.19591 | -465.8612 | 392.8142 | -0.057115 | 6.6625 | 36.3083 | 224.6034 | 8.1909 | 86.3166 | 17.1423 | 363.9679 | 10.5874 | 0.1885 | 23.2296 | 69.9289 | 0.015122 | -0.00026358 | 0.014858 | 0.039264 | 0.0031045 | 7.2198e-08 | 0.0031046 | 0.022022 | 9.5019e-05 | 0.047098 | 0.0017155 | 0.17139 | 8.5149
0.45 | 0 | 6289.2575 | 1270.5683 | 300.5439 | 298.4705 | 293.8868 | 298.4336 | 293.8868 | 6.6571 | -0.19556 | -465.0366 | 392.1189 | -0.057115 | 6.6517 | 36.2835 | 224.4893 | 8.1909 | 86.3165 | 17.1275 | 363.9679 | 10.5928 | 0.1885 | 23.2297 | 69.9177 | 0.01512 | -0.0002629 | 0.014857 | 0.039255 | 0.0031046 | 7.2097e-08 | 0.0031046 | 0.022022 | 9.7173e-05 | 0.047058 | 0.0017167 | 0.17151 | 8.7009
0.46 | 0 | 6286.6705 | 1270.5469 | 300.5325 | 298.4617 | 293.8861 | 298.4249 | 293.8861 | 6.6464 | -0.19521 | -464.2131 | 391.4245 | -0.057115 | 6.641 | 36.2588 | 224.3757 | 8.1909 | 86.3163 | 17.1127 | 363.9679 | 10.5981 | 0.1885 | 23.2297 | 69.9066 | 0.015118 | -0.00026223 | 0.014855 | 0.039246 | 0.0031046 | 7.1996e-08 | 0.0031047 | 0.022022 | 9.9328e-05 | 0.047017 | 0.0017179 | 0.17163 | 8.8865
0.47 | 0 | 6284.0899 | 1270.5256 | 300.5211 | 298.4529 | 293.8854 | 298.4162 | 293.8854 | 6.6356 | -0.19487 | -463.3907 | 390.731 | -0.057115 | 6.6303 | 36.2341 | 224.2624 | 8.1909 | 86.3161 | 17.0981 | 363.968 | 10.6035 | 0.1885 | 23.2298 | 69.8955 | 0.015116 | -0.00026156 | 0.014854 | 0.039237 | 0.0031047 | 7.1894e-08 | 0.0031047 | 0.022022 | 0.00010148 | 0.046977 | 0.0017191 | 0.17175 | 9.0718
0.48 | 0 | 6281.5155 | 1270.5043 | 300.5097 | 298.4442 | 293.8847 | 298.4075 | 293.8847 | 6.6249 | -0.19452 | -462.5694 | 390.0385 | -0.057115 | 6.6196 | 36.2095 | 224.1495 | 8.1909 | 86.3159 | 17.0834 | 363.968 | 10.6088 | 0.1885 | 23.2298 | 69.8844 | 0.015113 | -0.00026089 | 0.014853 | 0.039228 | 0.0031047 | 7.1793e-08 | 0.0031048 | 0.022022 | 0.00010364 | 0.046937 | 0.0017203 | 0.17187 | 9.2568
0.49 | 0 | 6278.9474 | 1270.483 | 300.4983 | 298.4354 | 293.884 | 298.3988 | 293.884 | 6.6142 | -0.19418 | -461.7492 | 389.3469 | -0.057115 | 6.6089 | 36.185 | 224.037 | 8.1909 | 86.3158 | 17.0689 | 363.9681 | 10.6142 | 0.1885 | 23.2298 | 69.8734 | 0.015111 | -0.00026022 | 0.014851 | 0.039219 | 0.0031048 | 7.1693e-08 | 0.0031048 | 0.022022 | 0.00010579 | 0.046897 | 0.0017215 | 0.17199 | 9.4415
0.5 | 0 | 6276.3856 | 1270.4617 | 300.4869 | 298.4266 | 293.8833 | 298.3901 | 293.8833 | 6.6035 | -0.19383 | -460.9301 | 388.6563 | -0.057115 | 6.5982 | 36.1605 | 223.9249 | 8.1909 | 86.3156 | 17.0544 | 363.9681 | 10.6195 | 0.1885 | 23.2299 | 69.8624 | 0.015109 | -0.00025956 | 0.01485 | 0.03921 | 0.0031048 | 7.1592e-08 | 0.0031049 | 0.022022 | 0.00010794 | 0.046857 | 0.0017227 | 0.17211 | 9.6258
0.51 | 0 | 6273.83 | 1270.4405 | 300.4755 | 298.4179 | 293.8827 | 298.3814 | 293.8827 | 6.5929 | -0.19349 | -460.1121 | 387.9665 | -0.057115 | 6.5875 | 36.1362 | 223.8132 | 8.1909 | 86.3154 | 17.0399 | 363.9681 | 10.6248 | 0.1885 | 23.2299 | 69.8514 | 0.015107 | -0.00025889 | 0.014848 | 0.039201 | 0.0031049 | 7.1491e-08 | 0.0031049 | 0.022022 | 0.0001101 | 0.046817 | 0.0017239 | 0.17223 | 9.8098
0.52 | 0 | 6271.2807 | 1270.4193 | 300.4642 | 298.4092 | 293.882 | 298.3727 | 293.882 | 6.5822 | -0.19315 | -459.2952 | 387.2777 | -0.057115 | 6.5769 | 36.1119 | 223.7019 | 8.1909 | 86.3152 | 17.0256 | 363.9682 | 10.6301 | 0.1885 | 23.23 | 69.8405 | 0.015105 | -0.00025823 | 0.014847 | 0.039192 | 0.0031049 | 7.1391e-08 | 0.003105 | 0.022022 | 0.00011225 | 0.046778 | 0.001725 | 0.17235 | 9.9935
0.53 | 0 | 6268.7375 | 1270.3982 | 300.4528 | 298.4005 | 293.8813 | 298.3641 | 293.8813 | 6.5715 | -0.1928 | -458.4794 | 386.5898 | -0.057115 | 6.5662 | 36.0877 | 223.5909 | 8.1909 | 86.3151 | 17.0112 | 363.9682 | 10.6353 | 0.1885 | 23.23 | 69.8296 | 0.015103 | -0.00025757 | 0.014846 | 0.039184 | 0.003105 | 7.1291e-08 | 0.003105 | 0.022022 | 0.0001144 | 0.046738 | 0.0017262 | 0.17247 | 10.1768
0.54 | 0 | 6266.2006 | 1270.377 | 300.4415 | 298.3917 | 293.8806 | 298.3554 | 293.8806 | 6.5609 | -0.19246 | -457.6647 | 385.9029 | -0.057115 | 6.5556 | 36.0636 | 223.4803 | 8.1909 | 86.3149 | 16.997 | 363.9682 | 10.6406 | 0.1885 | 23.2301 | 69.8187 | 0.015101 | -0.00025692 | 0.014844 | 0.039175 | 0.003105 | 7.119e-08 | 0.0031051 | 0.022022 | 0.00011656 | 0.046699 | 0.0017274 | 0.17258 | 10.3598
0.55 | 0 | 6263.6699 | 1270.3559 | 300.4301 | 298.3831 | 293.8799 | 298.3468 | 293.8799 | 6.5502 | -0.19212 | -456.8511 | 385.2169 | -0.057115 | 6.5449 | 36.0395 | 223.3701 | 8.1909 | 86.3147 | 16.9828 | 363.9683 | 10.6459 | 0.1885 | 23.2301 | 69.8078 | 0.015099 | -0.00025626 | 0.014843 | 0.039166 | 0.0031051 | 7.1091e-08 | 0.0031051 | 0.022022 | 0.00011871 | 0.04666 | 0.0017286 | 0.1727 | 10.5425
0.56 | 0 | 6261.1453 | 1270.3348 | 300.4188 | 298.3744 | 293.8792 | 298.3382 | 293.8792 | 6.5396 | -0.19178 | -456.0386 | 384.5318 | -0.057115 | 6.5343 | 36.0155 | 223.2602 | 8.1909 | 86.3145 | 16.9686 | 363.9683 | 10.6511 | 0.1885 | 23.2302 | 69.797 | 0.015097 | -0.00025561 | 0.014842 | 0.039157 | 0.0031051 | 7.0991e-08 | 0.0031052 | 0.022022 | 0.00012086 | 0.046621 | 0.0017298 | 0.17282 | 10.7249
0.57 | 0 | 6258.6269 | 1270.3138 | 300.4075 | 298.3657 | 293.8785 | 298.3296 | 293.8785 | 6.529 | -0.19144 | -455.2272 | 383.8476 | -0.057115 | 6.5237 | 35.9916 | 223.1507 | 8.1909 | 86.3144 | 16.9545 | 363.9684 | 10.6563 | 0.1885 | 23.2302 | 69.7862 | 0.015095 | -0.00025495 | 0.01484 | 0.039148 | 0.0031052 | 7.0891e-08 | 0.0031053 | 0.022022 | 0.00012302 | 0.046582 | 0.0017309 | 0.17294 | 10.9069
0.58 | 0 | 6256.1146 | 1270.2928 | 300.3962 | 298.357 | 293.8779 | 298.321 | 293.8779 | 6.5184 | -0.19109 | -454.4169 | 383.1644 | -0.057115 | 6.5131 | 35.9678 | 223.0416 | 8.1909 | 86.3142 | 16.9405 | 363.9684 | 10.6615 | 0.1885 | 23.2303 | 69.7754 | 0.015093 | -0.0002543 | 0.014839 | 0.03914 | 0.0031052 | 7.0791e-08 | 0.0031053 | 0.022022 | 0.00012517 | 0.046544 | 0.0017321 | 0.17305 | 11.0886
0.59 | 0 | 6253.6084 | 1270.2718 | 300.3849 | 298.3484 | 293.8772 | 298.3124 | 293.8772 | 6.5078 | -0.19075 | -453.6078 | 382.4821 | -0.057115 | 6.5025 | 35.944 | 222.9329 | 8.1909 | 86.314 | 16.9265 | 363.9684 | 10.6667 | 0.1885 | 23.2303 | 69.7647 | 0.015091 | -0.00025366 | 0.014838 | 0.039131 | 0.0031053 | 7.0692e-08 | 0.0031054 | 0.022022 | 0.00012732 | 0.046505 | 0.0017333 | 0.17317 | 11.27
0.6 | 0 | 6251.1083 | 1270.2508 | 300.3737 | 298.3398 | 293.8765 | 298.3038 | 293.8765 | 6.4972 | -0.19041 | -452.7997 | 381.8007 | -0.057115 | 6.4919 | 35.9204 | 222.8245 | 8.1909 | 86.3139 | 16.9126 | 363.9685 | 10.6719 | 0.1885 | 23.2304 | 69.754 | 0.015089 | -0.00025301 | 0.014836 | 0.039122 | 0.0031053 | 7.0593e-08 | 0.0031054 | 0.022022 | 0.00012947 | 0.046467 | 0.0017344 | 0.17328 | 11.4511
0.61 | 0 | 6248.6143 | 1270.2299 | 300.3624 | 298.3311 | 293.8758 | 298.2953 | 293.8758 | 6.4866 | -0.19008 | -451.9927 | 381.1203 | -0.057115 | 6.4813 | 35.8968 | 222.7165 | 8.1909 | 86.3137 | 16.8987 | 363.9685 | 10.6771 | 0.1885 | 23.2304 | 69.7433 | 0.015087 | -0.00025237 | 0.014835 | 0.039114 | 0.0031054 | 7.0494e-08 | 0.0031055 | 0.022022 | 0.00013162 | 0.046429 | 0.0017356 | 0.1734 | 11.6319
0.62 | 0 | 6246.1264 | 1270.209 | 300.3511 | 298.3225 | 293.8751 | 298.2867 | 293.8751 | 6.476 | -0.18974 | -451.1869 | 380.4408 | -0.057115 | 6.4707 | 35.8732 | 222.6088 | 8.1909 | 86.3135 | 16.8849 | 363.9686 | 10.6823 | 0.1885 | 23.2304 | 69.7326 | 0.015085 | -0.00025172 | 0.014834 | 0.039105 | 0.0031054 | 7.0395e-08 | 0.0031055 | 0.022022 | 0.00013377 | 0.046391 | 0.0017367 | 0.17352 | 11.8123
0.63 | 0 | 6243.6445 | 1270.1881 | 300.3399 | 298.3139 | 293.8745 | 298.2782 | 293.8745 | 6.4655 | -0.1894 | -450.3821 | 379.7622 | -0.057115 | 6.4602 | 35.8498 | 222.5015 | 8.1909 | 86.3133 | 16.8711 | 363.9686 | 10.6874 | 0.1885 | 23.2305 | 69.722 | 0.015083 | -0.00025108 | 0.014832 | 0.039096 | 0.0031055 | 7.0296e-08 | 0.0031056 | 0.022022 | 0.00013593 | 0.046353 | 0.0017379 | 0.17363 | 11.9924
0.64 | 0 | 6241.1687 | 1270.1673 | 300.3287 | 298.3053 | 293.8738 | 298.2697 | 293.8738 | 6.4549 | -0.18906 | -449.5784 | 379.0845 | -0.057115 | 6.4496 | 35.8264 | 222.3946 | 8.1909 | 86.3132 | 16.8574 | 363.9686 | 10.6926 | 0.1885 | 23.2305 | 69.7114 | 0.015081 | -0.00025044 | 0.014831 | 0.039088 | 0.0031055 | 7.0197e-08 | 0.0031056 | 0.022022 | 0.00013808 | 0.046316 | 0.001739 | 0.17374 | 12.1722
0.65 | 0 | 6238.6988 | 1270.1464 | 300.3175 | 298.2968 | 293.8731 | 298.2611 | 293.8731 | 6.4444 | -0.18872 | -448.7759 | 378.4078 | -0.057115 | 6.4391 | 35.8031 | 222.288 | 8.1909 | 86.313 | 16.8438 | 363.9687 | 10.6977 | 0.1885 | 23.2306 | 69.7008 | 0.015079 | -0.00024981 | 0.01483 | 0.039079 | 0.0031056 | 7.0098e-08 | 0.0031057 | 0.022022 | 0.00014023 | 0.046278 | 0.0017402 | 0.17386 | 12.3517
0.66 | 0 | 6236.235 | 1270.1256 | 300.3062 | 298.2882 | 293.8724 | 298.2526 | 293.8724 | 6.4338 | -0.18839 | -447.9744 | 377.732 | -0.057115 | 6.4286 | 35.7798 | 222.1818 | 8.1909 | 86.3128 | 16.8302 | 363.9687 | 10.7028 | 0.1885 | 23.2306 | 69.6903 | 0.015078 | -0.00024917 | 0.014828 | 0.039071 | 0.0031056 | 7e-08 | 0.0031057 | 0.022022 | 0.00014238 | 0.046241 | 0.0017413 | 0.17397 | 12.5308
0.67 | 0 | 6233.7771 | 1270.1049 | 300.295 | 298.2796 | 293.8717 | 298.2442 | 293.8717 | 6.4233 | -0.18805 | -447.1741 | 377.0572 | -0.057115 | 6.418 | 35.7566 | 222.0759 | 8.1909 | 86.3127 | 16.8167 | 363.9687 | 10.7079 | 0.1885 | 23.2307 | 69.6798 | 0.015076 | -0.00024854 | 0.014827 | 0.039062 | 0.0031057 | 6.9902e-08 | 0.0031058 | 0.022022 | 0.00014453 | 0.046204 | 0.0017425 | 0.17409 | 12.7096
0.68 | 0 | 6231.3253 | 1270.0842 | 300.2839 | 298.2711 | 293.8711 | 298.2357 | 293.8711 | 6.4128 | -0.18771 | -446.3749 | 376.3833 | -0.057115 | 6.4075 | 35.7335 | 221.9704 | 8.1909 | 86.3125 | 16.8032 | 363.9688 | 10.713 | 0.1885 | 23.2307 | 69.6693 | 0.015074 | -0.00024791 | 0.014826 | 0.039054 | 0.0031057 | 6.9804e-08 | 0.0031058 | 0.022022 | 0.00014668 | 0.046167 | 0.0017436 | 0.1742 | 12.8881
0.69 | 0 | 6228.8793 | 1270.0634 | 300.2727 | 298.2626 | 293.8704 | 298.2272 | 293.8704 | 6.4023 | -0.18738 | -445.5767 | 375.7103 | -0.057115 | 6.397 | 35.7105 | 221.8653 | 8.1909 | 86.3123 | 16.7897 | 363.9688 | 10.7181 | 0.1885 | 23.2308 | 69.6588 | 0.015072 | -0.00024728 | 0.014824 | 0.039045 | 0.0031058 | 6.9706e-08 | 0.0031059 | 0.022022 | 0.00014883 | 0.04613 | 0.0017447 | 0.17431 | 13.0663
0.7 | 0 | 6226.4393 | 1270.0428 | 300.2615 | 298.254 | 293.8697 | 298.2188 | 293.8697 | 6.3918 | -0.18704 | -444.7797 | 375.0382 | -0.057115 | 6.3865 | 35.6875 | 221.7605 | 8.1909 | 86.3122 | 16.7764 | 363.9689 | 10.7231 | 0.1885 | 23.2308 | 69.6484 | 0.01507 | -0.00024665 | 0.014823 | 0.039037 | 0.0031058 | 6.9608e-08 | 0.0031059 | 0.022022 | 0.00015098 | 0.046093 | 0.0017459 | 0.17443 | 13.2442
0.71 | 0 | 6224.0052 | 1270.0221 | 300.2504 | 298.2455 | 293.8691 | 298.2103 | 293.8691 | 6.3813 | -0.18671 | -443.9838 | 374.3671 | -0.057115 | 6.3761 | 35.6647 | 221.656 | 8.1909 | 86.312 | 16.7631 | 363.9689 | 10.7282 | 0.1885 | 23.2309 | 69.638 | 0.015068 | -0.00024603 | 0.014822 | 0.039028 | 0.0031059 | 6.951e-08 | 0.003106 | 0.022022 | 0.00015313 | 0.046056 | 0.001747 | 0.17454 | 13.4217
0.72 | 0 | 6221.5771 | 1270.0015 | 300.2392 | 298.237 | 293.8684 | 298.2019 | 293.8684 | 6.3708 | -0.18637 | -443.189 | 373.6969 | -0.057115 | 6.3656 | 35.6418 | 221.5519 | 8.1909 | 86.3118 | 16.7498 | 363.9689 | 10.7332 | 0.1885 | 23.2309 | 69.6276 | 0.015066 | -0.0002454 | 0.014821 | 0.03902 | 0.0031059 | 6.9413e-08 | 0.003106 | 0.022022 | 0.00015528 | 0.04602 | 0.0017481 | 0.17465 | 13.599
0.73 | 0 | 6219.1548 | 1269.9809 | 300.2281 | 298.2286 | 293.8677 | 298.1935 | 293.8677 | 6.3604 | -0.18604 | -442.3952 | 373.0277 | -0.057115 | 6.3551 | 35.6191 | 221.4481 | 8.1909 | 86.3116 | 16.7366 | 363.969 | 10.7383 | 0.1885 | 23.231 | 69.6173 | 0.015064 | -0.00024478 | 0.014819 | 0.039011 | 0.003106 | 6.9315e-08 | 0.0031061 | 0.022022 | 0.00015743 | 0.045983 | 0.0017492 | 0.17476 | 13.7759
0.74 | 0 | 6216.7384 | 1269.9604 | 300.217 | 298.2201 | 293.8671 | 298.1851 | 293.8671 | 6.3499 | -0.18571 | -441.6026 | 372.3593 | -0.057115 | 6.3447 | 35.5964 | 221.3447 | 8.1909 | 86.3115 | 16.7234 | 363.969 | 10.7433 | 0.1885 | 23.231 | 69.607 | 0.015062 | -0.00024416 | 0.014818 | 0.039003 | 0.003106 | 6.9218e-08 | 0.0031061 | 0.022022 | 0.00015958 | 0.045947 | 0.0017503 | 0.17487 | 13.9525
0.75 | 0 | 6214.3278 | 1269.9398 | 300.2059 | 298.2116 | 293.8664 | 298.1767 | 293.8664 | 6.3395 | -0.18537 | -440.8111 | 371.6919 | -0.057115 | 6.3343 | 35.5738 | 221.2416 | 8.1909 | 86.3113 | 16.7103 | 363.9691 | 10.7483 | 0.1885 | 23.231 | 69.5967 | 0.01506 | -0.00024354 | 0.014817 | 0.038995 | 0.0031061 | 6.9121e-08 | 0.0031062 | 0.022022 | 0.00016173 | 0.045911 | 0.0017515 | 0.17499 | 14.1287
0.76 | 0 | 6211.9231 | 1269.9193 | 300.1948 | 298.2032 | 293.8657 | 298.1683 | 293.8657 | 6.329 | -0.18504 | -440.0207 | 371.0255 | -0.057115 | 6.3238 | 35.5513 | 221.1388 | 8.1909 | 86.3111 | 16.6972 | 363.9691 | 10.7533 | 0.1885 | 23.2311 | 69.5864 | 0.015058 | -0.00024292 | 0.014815 | 0.038986 | 0.0031061 | 6.9024e-08 | 0.0031062 | 0.022022 | 0.00016387 | 0.045875 | 0.0017526 | 0.1751 | 14.3047
0.77 | 0 | 6209.5242 | 1269.8988 | 300.1837 | 298.1947 | 293.8651 | 298.1599 | 293.8651 | 6.3186 | -0.18471 | -439.2314 | 370.36 | -0.057115 | 6.3134 | 35.5288 | 221.0364 | 8.1909 | 86.311 | 16.6842 | 363.9691 | 10.7583 | 0.1885 | 23.2311 | 69.5762 | 0.015056 | -0.00024231 | 0.014814 | 0.038978 | 0.0031062 | 6.8927e-08 | 0.0031063 | 0.022022 | 0.00016602 | 0.04584 | 0.0017537 | 0.17521 | 14.4804
0.78 | 0 | 6207.1311 | 1269.8784 | 300.1726 | 298.1863 | 293.8644 | 298.1515 | 293.8644 | 6.3082 | -0.18438 | -438.4433 | 369.6954 | -0.057115 | 6.303 | 35.5064 | 220.9343 | 8.1909 | 86.3108 | 16.6713 | 363.9692 | 10.7632 | 0.1885 | 23.2312 | 69.566 | 0.015055 | -0.0002417 | 0.014813 | 0.03897 | 0.0031062 | 6.883e-08 | 0.0031063 | 0.022022 | 0.00016817 | 0.045804 | 0.0017548 | 0.17532 | 14.6557
0.79 | 0 | 6204.7438 | 1269.858 | 300.1615 | 298.1779 | 293.8637 | 298.1432 | 293.8637 | 6.2978 | -0.18405 | -437.6562 | 369.0317 | -0.057115 | 6.2926 | 35.4841 | 220.8326 | 8.1909 | 86.3106 | 16.6583 | 363.9692 | 10.7682 | 0.1885 | 23.2312 | 69.5558 | 0.015053 | -0.00024108 | 0.014812 | 0.038961 | 0.0031063 | 6.8733e-08 | 0.0031064 | 0.022022 | 0.00017032 | 0.045769 | 0.0017559 | 0.17543 | 14.8307
0.8 | 0 | 6202.3622 | 1269.8376 | 300.1505 | 298.1695 | 293.8631 | 298.1348 | 293.8631 | 6.2874 | -0.18372 | -436.8702 | 368.369 | -0.057115 | 6.2822 | 35.4618 | 220.7312 | 8.1909 | 86.3105 | 16.6455 | 363.9692 | 10.7731 | 0.1885 | 23.2313 | 69.5457 | 0.015051 | -0.00024048 | 0.01481 | 0.038953 | 0.0031063 | 6.8637e-08 | 0.0031064 | 0.022022 | 0.00017247 | 0.045733 | 0.001757 | 0.17554 | 15.0054
0.81 | 0 | 6199.9865 | 1269.8172 | 300.1394 | 298.1611 | 293.8624 | 298.1265 | 293.8624 | 6.277 | -0.18339 | -436.0853 | 367.7072 | -0.057115 | 6.2719 | 35.4396 | 220.6301 | 8.1909 | 86.3103 | 16.6327 | 363.9693 | 10.7781 | 0.1885 | 23.2313 | 69.5355 | 0.015049 | -0.00023987 | 0.014809 | 0.038945 | 0.0031064 | 6.8541e-08 | 0.0031065 | 0.022022 | 0.00017462 | 0.045698 | 0.0017581 | 0.17565 | 15.1798
0.82 | 0 | 6197.6164 | 1269.7969 | 300.1284 | 298.1527 | 293.8617 | 298.1182 | 293.8617 | 6.2667 | -0.18306 | -435.3016 | 367.0463 | -0.057115 | 6.2615 | 35.4175 | 220.5294 | 8.1909 | 86.3101 | 16.6199 | 363.9693 | 10.783 | 0.1885 | 23.2314 | 69.5254 | 0.015047 | -0.00023926 | 0.014808 | 0.038937 | 0.0031064 | 6.8445e-08 | 0.0031065 | 0.022022 | 0.00017676 | 0.045663 | 0.0017592 | 0.17576 | 15.3539
0.83 | 0 | 6195.2521 | 1269.7766 | 300.1174 | 298.1444 | 293.8611 | 298.1099 | 293.8611 | 6.2563 | -0.18273 | -434.5189 | 366.3863 | -0.057115 | 6.2511 | 35.3954 | 220.429 | 8.1909 | 86.31 | 16.6072 | 363.9694 | 10.7879 | 0.1885 | 23.2314 | 69.5153 | 0.015045 | -0.00023866 | 0.014807 | 0.038929 | 0.0031065 | 6.8349e-08 | 0.0031065 | 0.022022 | 0.00017891 | 0.045628 | 0.0017603 | 0.17586 | 15.5277
0.84 | 0 | 6192.8936 | 1269.7563 | 300.1064 | 298.136 | 293.8604 | 298.1016 | 293.8604 | 6.246 | -0.1824 | -433.7374 | 365.7273 | -0.057115 | 6.2408 | 35.3735 | 220.3289 | 8.1909 | 86.3098 | 16.5946 | 363.9694 | 10.7928 | 0.1885 | 23.2314 | 69.5053 | 0.015043 | -0.00023805 | 0.014805 | 0.03892 | 0.0031065 | 6.8253e-08 | 0.0031066 | 0.022022 | 0.00018106 | 0.045593 | 0.0017614 | 0.17597 | 15.7011
0.85 | 0 | 6190.5407 | 1269.736 | 300.0954 | 298.1277 | 293.8598 | 298.0933 | 293.8598 | 6.2356 | -0.18207 | -432.9569 | 365.0693 | -0.057115 | 6.2305 | 35.3515 | 220.2292 | 8.1909 | 86.3096 | 16.582 | 363.9694 | 10.7977 | 0.1885 | 23.2315 | 69.4953 | 0.015041 | -0.00023745 | 0.014804 | 0.038912 | 0.0031066 | 6.8157e-08 | 0.0031066 | 0.022022 | 0.00018321 | 0.045559 | 0.0017624 | 0.17608 | 15.8743
0.86 | 0 | 6188.1935 | 1269.7158 | 300.0844 | 298.1194 | 293.8591 | 298.0851 | 293.8591 | 6.2253 | -0.18174 | -432.1776 | 364.4121 | -0.057115 | 6.2201 | 35.3297 | 220.1297 | 8.1909 | 86.3095 | 16.5694 | 363.9695 | 10.8026 | 0.1885 | 23.2315 | 69.4853 | 0.01504 | -0.00023685 | 0.014803 | 0.038904 | 0.0031066 | 6.8061e-08 | 0.0031067 | 0.022022 | 0.00018535 | 0.045524 | 0.0017635 | 0.17619 | 16.0471
0.87 | 0 | 6185.8519 | 1269.6956 | 300.0734 | 298.111 | 293.8584 | 298.0768 | 293.8584 | 6.215 | -0.18142 | -431.3993 | 363.7559 | -0.057115 | 6.2098 | 35.3079 | 220.0306 | 8.1909 | 86.3093 | 16.5569 | 363.9695 | 10.8074 | 0.1885 | 23.2316 | 69.4753 | 0.015038 | -0.00023626 | 0.014802 | 0.038896 | 0.0031067 | 6.7966e-08 | 0.0031067 | 0.022022 | 0.0001875 | 0.04549 | 0.0017646 | 0.1763 | 16.2196
0.88 | 0 | 6183.5161 | 1269.6755 | 300.0625 | 298.1027 | 293.8578 | 298.0686 | 293.8578 | 6.2047 | -0.18109 | -430.6222 | 363.1006 | -0.057115 | 6.1995 | 35.2862 | 219.9319 | 8.1909 | 86.3092 | 16.5444 | 363.9695 | 10.8123 | 0.1885 | 23.2316 | 69.4654 | 0.015036 | -0.00023566 | 0.0148 | 0.038888 | 0.0031067 | 6.7871e-08 | 0.0031068 | 0.022022 | 0.00018965 | 0.045456 | 0.0017657 | 0.1764 | 16.3918
0.89 | 0 | 6181.1858 | 1269.6553 | 300.0515 | 298.0944 | 293.8571 | 298.0603 | 293.8571 | 6.1944 | -0.18076 | -429.8462 | 362.4463 | -0.057115 | 6.1892 | 35.2645 | 219.8334 | 8.1909 | 86.309 | 16.532 | 363.9696 | 10.8171 | 0.1885 | 23.2317 | 69.4555 | 0.015034 | -0.00023507 | 0.014799 | 0.03888 | 0.0031068 | 6.7776e-08 | 0.0031068 | 0.022022 | 0.00019179 | 0.045421 | 0.0017667 | 0.17651 | 16.5637
0.9 | 0 | 6178.8612 | 1269.6352 | 300.0406 | 298.0862 | 293.8565 | 298.0521 | 293.8565 | 6.1841 | -0.18044 | -429.0713 | 361.7929 | -0.057115 | 6.179 | 35.2429 | 219.7353 | 8.1909 | 86.3088 | 16.5197 | 363.9696 | 10.822 | 0.1885 | 23.2317 | 69.4456 | 0.015032 | -0.00023448 | 0.014798 | 0.038872 | 0.0031068 | 6.7681e-08 | 0.0031069 | 0.022022 | 0.00019394 | 0.045387 | 0.0017678 | 0.17662 | 16.7353
0.91 | 0 | 6176.5422 | 1269.6151 | 300.0297 | 298.0779 | 293.8558 | 298.0439 | 293.8558 | 6.1738 | -0.18011 | -428.2974 | 361.1404 | -0.057115 | 6.1687 | 35.2214 | 219.6375 | 8.1909 | 86.3087 | 16.5073 | 363.9697 | 10.8268 | 0.1885 | 23.2318 | 69.4357 | 0.01503 | -0.00023388 | 0.014797 | 0.038864 | 0.0031069 | 6.7586e-08 | 0.0031069 | 0.022022 | 0.00019608 | 0.045354 | 0.0017689 | 0.17673 | 16.9066
0.92 | 0 | 6174.2288 | 1269.5951 | 300.0187 | 298.0696 | 293.8552 | 298.0357 | 293.8552 | 6.1636 | -0.17979 | -427.5247 | 360.4888 | -0.057115 | 6.1584 | 35.1999 | 219.54 | 8.1909 | 86.3085 | 16.4951 | 363.9697 | 10.8316 | 0.1885 | 23.2318 | 69.4259 | 0.015029 | -0.0002333 | 0.014795 | 0.038856 | 0.0031069 | 6.7491e-08 | 0.003107 | 0.022022 | 0.00019823 | 0.04532 | 0.00177 | 0.17683 | 17.0775
0.93 | 0 | 6171.9209 | 1269.575 | 300.0078 | 298.0614 | 293.8545 | 298.0275 | 293.8545 | 6.1533 | -0.17946 | -426.7531 | 359.8382 | -0.057115 | 6.1482 | 35.1785 | 219.4428 | 8.1909 | 86.3083 | 16.4828 | 363.9697 | 10.8364 | 0.1885 | 23.2318 | 69.4161 | 0.015027 | -0.00023271 | 0.014794 | 0.038848 | 0.003107 | 6.7396e-08 | 0.003107 | 0.022022 | 0.00020038 | 0.045286 | 0.001771 | 0.17694 | 17.2482
0.94 | 0 | 6169.6186 | 1269.555 | 299.997 | 298.0531 | 293.8539 | 298.0193 | 293.8539 | 6.1431 | -0.17914 | -425.9826 | 359.1885 | -0.057115 | 6.138 | 35.1572 | 219.3459 | 8.1909 | 86.3082 | 16.4707 | 363.9698 | 10.8412 | 0.1885 | 23.2319 | 69.4063 | 0.015025 | -0.00023212 | 0.014793 | 0.03884 | 0.003107 | 6.7302e-08 | 0.0031071 | 0.022022 | 0.00020252 | 0.045253 | 0.0017721 | 0.17704 | 17.4186
0.95 | 0 | 6167.3219 | 1269.535 | 299.9861 | 298.0449 | 293.8532 | 298.0112 | 293.8532 | 6.1328 | -0.17881 | -425.2132 | 358.5398 | -0.057115 | 6.1277 | 35.1359 | 219.2493 | 8.1909 | 86.308 | 16.4585 | 363.9698 | 10.8459 | 0.1885 | 23.2319 | 69.3965 | 0.015023 | -0.00023154 | 0.014792 | 0.038832 | 0.0031071 | 6.7208e-08 | 0.0031071 | 0.022022 | 0.00020467 | 0.04522 | 0.0017731 | 0.17715 | 17.5886
0.96 | 0 | 6165.0307 | 1269.5151 | 299.9752 | 298.0367 | 293.8526 | 298.003 | 293.8526 | 6.1226 | -0.17849 | -424.4449 | 357.892 | -0.057115 | 6.1175 | 35.1147 | 219.1531 | 8.1909 | 86.3078 | 16.4465 | 363.9698 | 10.8507 | 0.1885 | 23.232 | 69.3868 | 0.015021 | -0.00023096 | 0.01479 | 0.038824 | 0.0031071 | 6.7113e-08 | 0.0031072 | 0.022022 | 0.00020681 | 0.045186 | 0.0017742 | 0.17725 | 17.7583
0.97 | 0 | 6162.745 | 1269.4952 | 299.9643 | 298.0285 | 293.8519 | 297.9949 | 293.8519 | 6.1124 | -0.17817 | -423.6777 | 357.2451 | -0.057115 | 6.1073 | 35.0936 | 219.0572 | 8.1909 | 86.3077 | 16.4344 | 363.9699 | 10.8555 | 0.1885 | 23.232 | 69.3771 | 0.01502 | -0.00023038 | 0.014789 | 0.038816 | 0.0031072 | 6.7019e-08 | 0.0031072 | 0.022022 | 0.00020896 | 0.045153 | 0.0017752 | 0.17736 | 17.9278
0.98 | 0 | 6160.4648 | 1269.4753 | 299.9535 | 298.0203 | 293.8513 | 297.9868 | 293.8513 | 6.1022 | -0.17785 | -422.9116 | 356.5991 | -0.057115 | 6.0971 | 35.0725 | 218.9615 | 8.1909 | 86.3075 | 16.4224 | 363.9699 | 10.8602 | 0.1885 | 23.2321 | 69.3674 | 0.015018 | -0.0002298 | 0.014788 | 0.038808 | 0.0031072 | 6.6925e-08 | 0.0031073 | 0.022022 | 0.0002111 | 0.04512 | 0.0017763 | 0.17746 | 18.0969
0.99 | 0 | 6158.1901 | 1269.4554 | 299.9427 | 298.0121 | 293.8506 | 297.9786 | 293.8506 | 6.092 | -0.17752 | -422.148 | 355.9552 | -0.057115 | 6.0869 | 35.0515 | 218.8662 | 8.1909 | 86.3073 | 16.4105 | 363.9699 | 10.8649 | 0.1885 | 23.2321 | 69.3577 | 0.015016 | -0.00022922 | 0.014787 | 0.0388 | 0.0031073 | 6.6832e-08 | 0.0031073 | 0.022022 | 0.00021325 | 0.045087 | 0.0017773 | 0.17757 | 18.2657
1 | 0 | 6155.9209 | 1269.4356 | 299.9318 | 298.0023 | 293.85 | 297.9688 | 293.85 | 6.0818 | [5 empty] | 35.0307 | 218.7757 | 8.1909 | 86.3072 | 16.3986 | 363.97 | 10.8694 | 0.1885 | 23.2322 | 69.3486 | 0.015014 | -0.00022865 | 0.014786 | 0.038792 | 0 | 0 | 0 | 0.022022 | 0.00021539 | 0.045055 | 0.0017784 | 0.17767 | 18.4342

## April_12_2
pos | roughness | Re_CO2 | Re_H2O | CO2b | CO2w | H2Ob | H2Ow | H2Ob_at_pos | dT_bulk | Q | q_CO2 | q_H2O | Q_leak | lmtd | Nu_CO2 | htc_CO2 | Nu_H2O | htc_H2O | CO2_mCp | H2O_mCp | r_CO2 | r_cond | r_H2O | U | CO2_visc | CO2_acc | CO2_tot | Ve_CO2 | H2O_visc | H2O_acc | H2O_tot | Ve_H2O | CO2_dp_cumulative_psi | C | NTU | effectiveness | overall effectiveness
0 | 0 | 6730.6873 | 1271.8326 | 302.1163 | 299.695 | 293.9279 | 299.6486 | 293.9279 | 8.1884 | -0.246 | -584.9893 | 493.263 | -0.057115 | 8.1824 | 39.7667 | 241.6008 | 8.1909 | 86.3268 | 19.0327 | 363.9656 | 9.8425 | 0.1885 | 23.2269 | 71.5008 | 0 | 0 | 0 | 0.041227 | 0.0031015 | 8.6664e-08 | 0.0031016 | 0.022022 | 0 | 0.052293 | 0.0015798 | 0.15785 | 0
0.01 | 0 | 6727.2198 | 1271.807 | 302.1034 | 299.6825 | 293.927 | 299.6362 | 293.927 | 8.1763 | -0.24559 | -584.0087 | 492.4362 | -0.057115 | 8.1703 | 39.7319 | 241.4433 | 8.1909 | 86.3266 | 19.0102 | 363.9656 | 9.849 | 0.1885 | 23.2269 | 71.4869 | 0.016001 | -0.00036507 | 0.015636 | 0.041214 | 0.0031016 | 8.6542e-08 | 0.0031017 | 0.022022 | 2.2678e-06 | 0.052231 | 0.0015814 | 0.15801 | 0.19808
0.02 | 0 | 6723.7611 | 1271.7814 | 302.0904 | 299.672 | 293.9262 | 299.6258 | 293.9262 | 8.1642 | -0.24518 | -583.0271 | 491.6084 | -0.057115 | 8.1582 | 39.697 | 241.2805 | 8.1909 | 86.3264 | 18.9877 | 363.9657 | 9.8556 | 0.1885 | 23.227 | 71.4725 | 0.015998 | -0.0003641 | 0.015634 | 0.041202 | 0.0031016 | 8.6421e-08 | 0.0031017 | 0.022022 | 4.5354e-06 | 0.052169 | 0.0015829 | 0.15816 | 0.39583
0.03 | 0 | 6720.3111 | 1271.7558 | 302.0775 | 299.6615 | 293.9254 | 299.6154 | 293.9254 | 8.1521 | -0.24477 | -582.0464 | 490.7816 | -0.057115 | 8.1461 | 39.6623 | 241.1182 | 8.1909 | 86.3262 | 18.9654 | 363.9657 | 9.8622 | 0.1885 | 23.227 | 71.4581 | 0.015995 | -0.00036312 | 0.015632 | 0.04119 | 0.0031017 | 8.6299e-08 | 0.0031018 | 0.022022 | 6.8027e-06 | 0.052108 | 0.0015845 | 0.15832 | 0.59324
0.04 | 0 | 6716.8698 | 1271.7302 | 302.0646 | 299.6511 | 293.9245 | 299.605 | 293.9245 | 8.1401 | -0.24435 | -581.0669 | 489.9556 | -0.057115 | 8.134 | 39.6276 | 240.9567 | 8.1909 | 86.326 | 18.9431 | 363.9658 | 9.8689 | 0.1885 | 23.2271 | 71.4438 | 0.015993 | -0.00036215 | 0.01563 | 0.041178 | 0.0031018 | 8.6178e-08 | 0.0031018 | 0.022022 | 9.0697e-06 | 0.052046 | 0.001586 | 0.15847 | 0.79032
0.05 | 0 | 6713.4372 | 1271.7047 | 302.0517 | 299.6406 | 293.9237 | 299.5946 | 293.9237 | 8.128 | -0.24394 | -580.0884 | 489.1306 | -0.057115 | 8.1219 | 39.5931 | 240.7957 | 8.1909 | 86.3257 | 18.9209 | 363.9658 | 9.8755 | 0.1885 | 23.2272 | 71.4295 | 0.01599 | -0.00036119 | 0.015628 | 0.041166 | 0.0031018 | 8.6057e-08 | 0.0031019 | 0.022022 | 1.1336e-05 | 0.051986 | 0.0015876 | 0.15862 | 0.98708
0.06 | 0 | 6710.0132 | 1271.6793 | 302.0388 | 299.6302 | 293.9229 | 299.5842 | 293.9229 | 8.1159 | -0.24353 | -579.111 | 488.3064 | -0.057115 | 8.1099 | 39.5587 | 240.6353 | 8.1909 | 86.3255 | 18.8989 | 363.9659 | 9.882 | 0.1885 | 23.2272 | 71.4153 | 0.015987 | -0.00036022 | 0.015627 | 0.041154 | 0.0031019 | 8.5936e-08 | 0.003102 | 0.022022 | 1.3603e-05 | 0.051925 | 0.0015891 | 0.15878 | 1.1835
0.07 | 0 | 6706.5978 | 1271.6538 | 302.0259 | 299.6197 | 293.9221 | 299.5739 | 293.9221 | 8.1038 | -0.24312 | -578.1347 | 487.4832 | -0.057115 | 8.0978 | 39.5244 | 240.4755 | 8.1909 | 86.3253 | 18.877 | 363.9659 | 9.8886 | 0.1885 | 23.2273 | 71.4011 | 0.015984 | -0.00035926 | 0.015625 | 0.041142 | 0.0031019 | 8.5815e-08 | 0.003102 | 0.022022 | 1.5869e-05 | 0.051865 | 0.0015906 | 0.15893 | 1.3796
0.08 | 0 | 6703.1911 | 1271.6284 | 302.013 | 299.6093 | 293.9212 | 299.5635 | 293.9212 | 8.0918 | -0.24271 | -577.1594 | 486.6608 | -0.057115 | 8.0857 | 39.4902 | 240.3163 | 8.1909 | 86.3251 | 18.8551 | 363.966 | 9.8952 | 0.1885 | 23.2273 | 71.3869 | 0.015981 | -0.0003583 | 0.015623 | 0.04113 | 0.003102 | 8.5695e-08 | 0.0031021 | 0.022022 | 1.8135e-05 | 0.051805 | 0.0015921 | 0.15908 | 1.5753
0.09 | 0 | 6699.7929 | 1271.6031 | 302.0001 | 299.5989 | 293.9204 | 299.5532 | 293.9204 | 8.0797 | -0.2423 | -576.1853 | 485.8394 | -0.057115 | 8.0737 | 39.4561 | 240.1578 | 8.1909 | 86.3249 | 18.8334 | 363.966 | 9.9017 | 0.1885 | 23.2274 | 71.3728 | 0.015978 | -0.00035735 | 0.015621 | 0.041118 | 0.0031021 | 8.5574e-08 | 0.0031021 | 0.022022 | 2.04e-05 | 0.051745 | 0.0015937 | 0.15923 | 1.7708
0.1 | 0 | 6696.4033 | 1271.5777 | 301.9873 | 299.5885 | 293.9196 | 299.5429 | 293.9196 | 8.0677 | -0.24189 | -575.2122 | 485.0189 | -0.057115 | 8.0616 | 39.4222 | 239.9998 | 8.1909 | 86.3247 | 18.8117 | 363.966 | 9.9082 | 0.1885 | 23.2274 | 71.3587 | 0.015975 | -0.00035639 | 0.015619 | 0.041106 | 0.0031021 | 8.5454e-08 | 0.0031022 | 0.022022 | 2.2666e-05 | 0.051685 | 0.0015952 | 0.15939 | 1.9659
0.11 | 0 | 6693.0222 | 1271.5524 | 301.9744 | 299.5781 | 293.9188 | 299.5326 | 293.9188 | 8.0556 | -0.24148 | -574.2401 | 484.1993 | -0.057115 | 8.0496 | 39.3884 | 239.8424 | 8.1909 | 86.3245 | 18.7902 | 363.9661 | 9.9147 | 0.1885 | 23.2275 | 71.3447 | 0.015973 | -0.00035545 | 0.015617 | 0.041094 | 0.0031022 | 8.5333e-08 | 0.0031023 | 0.022022 | 2.4931e-05 | 0.051626 | 0.0015967 | 0.15954 | 2.1606
0.12 | 0 | 6689.6496 | 1271.5272 | 301.9615 | 299.5678 | 293.9179 | 299.5223 | 293.9179 | 8.0436 | -0.24108 | -573.2692 | 483.3806 | -0.057115 | 8.0376 | 39.3546 | 239.6856 | 8.1909 | 86.3243 | 18.7687 | 363.9661 | 9.9212 | 0.1885 | 23.2275 | 71.3307 | 0.01597 | -0.0003545 | 0.015615 | 0.041082 | 0.0031022 | 8.5213e-08 | 0.0031023 | 0.022022 | 2.7196e-05 | 0.051567 | 0.0015982 | 0.15969 | 2.3551
0.13 | 0 | 6686.2854 | 1271.5019 | 301.9487 | 299.5574 | 293.9171 | 299.512 | 293.9171 | 8.0316 | -0.24067 | -572.2993 | 482.5628 | -0.057115 | 8.0255 | 39.3211 | 239.5294 | 8.1909 | 86.3241 | 18.7474 | 363.9662 | 9.9277 | 0.1885 | 23.2276 | 71.3167 | 0.015967 | -0.00035356 | 0.015613 | 0.04107 | 0.0031023 | 8.5093e-08 | 0.0031024 | 0.022022 | 2.946e-05 | 0.051509 | 0.0015997 | 0.15984 | 2.5492
0.14 | 0 | 6682.9298 | 1271.4768 | 301.9358 | 299.547 | 293.9163 | 299.5017 | 293.9163 | 8.0195 | -0.24026 | -571.3305 | 481.7459 | -0.057115 | 8.0135 | 39.2876 | 239.3738 | 8.1909 | 86.3239 | 18.7262 | 363.9662 | 9.9341 | 0.1885 | 23.2277 | 71.3028 | 0.015964 | -0.00035262 | 0.015611 | 0.041058 | 0.0031024 | 8.4974e-08 | 0.0031024 | 0.022022 | 3.1724e-05 | 0.05145 | 0.0016012 | 0.15999 | 2.743
0.15 | 0 | 6679.5825 | 1271.4516 | 301.923 | 299.5367 | 293.9155 | 299.4915 | 293.9155 | 8.0075 | -0.23985 | -570.3628 | 480.9299 | -0.057115 | 8.0015 | 39.2542 | 239.2187 | 8.1909 | 86.3237 | 18.705 | 363.9663 | 9.9406 | 0.1885 | 23.2277 | 71.2889 | 0.015961 | -0.00035168 | 0.01561 | 0.041047 | 0.0031024 | 8.4854e-08 | 0.0031025 | 0.022022 | 3.3988e-05 | 0.051392 | 0.0016027 | 0.16014 | 2.9364
0.16 | 0 | 6676.2437 | 1271.4265 | 301.9102 | 299.5264 | 293.9147 | 299.4812 | 293.9147 | 7.9955 | -0.23945 | -569.3962 | 480.1149 | -0.057115 | 7.9895 | 39.2209 | 239.0643 | 8.1909 | 86.3235 | 18.684 | 363.9663 | 9.947 | 0.1885 | 23.2278 | 71.2751 | 0.015958 | -0.00035074 | 0.015608 | 0.041035 | 0.0031025 | 8.4734e-08 | 0.0031026 | 0.022022 | 3.6252e-05 | 0.051334 | 0.0016042 | 0.16029 | 3.1296
0.17 | 0 | 6672.9133 | 1271.4014 | 301.8973 | 299.5161 | 293.9139 | 299.471 | 293.9139 | 7.9835 | -0.23904 | -568.4307 | 479.3008 | -0.057115 | 7.9775 | 39.1878 | 238.9104 | 8.1909 | 86.3233 | 18.663 | 363.9664 | 9.9534 | 0.1885 | 23.2278 | 71.2613 | 0.015956 | -0.00034981 | 0.015606 | 0.041023 | 0.0031025 | 8.4615e-08 | 0.0031026 | 0.022022 | 3.8516e-05 | 0.051277 | 0.0016057 | 0.16044 | 3.3224
0.18 | 0 | 6669.5912 | 1271.3763 | 301.8845 | 299.5058 | 293.913 | 299.4607 | 293.913 | 7.9715 | -0.23864 | -567.4663 | 478.4876 | -0.057115 | 7.9655 | 39.1548 | 238.7571 | 8.1909 | 86.3231 | 18.6422 | 363.9664 | 9.9598 | 0.1885 | 23.2279 | 71.2475 | 0.015953 | -0.00034888 | 0.015604 | 0.041011 | 0.0031026 | 8.4496e-08 | 0.0031027 | 0.022022 | 4.0779e-05 | 0.051219 | 0.0016072 | 0.16058 | 3.5148
0.19 | 0 | 6666.2774 | 1271.3513 | 301.8717 | 299.4955 | 293.9122 | 299.4505 | 293.9122 | 7.9595 | -0.23823 | -566.5029 | 477.6753 | -0.057115 | 7.9535 | 39.1218 | 238.6043 | 8.1909 | 86.3229 | 18.6214 | 363.9665 | 9.9662 | 0.1885 | 23.2279 | 71.2338 | 0.01595 | -0.00034796 | 0.015602 | 0.041 | 0.0031027 | 8.4377e-08 | 0.0031028 | 0.022022 | 4.3042e-05 | 0.051162 | 0.0016087 | 0.16073 | 3.707
0.2 | 0 | 6662.972 | 1271.3263 | 301.8589 | 299.4852 | 293.9114 | 299.4403 | 293.9114 | 7.9475 | -0.23783 | -565.5407 | 476.8639 | -0.057115 | 7.9415 | 39.089 | 238.4522 | 8.1909 | 86.3227 | 18.6007 | 363.9665 | 9.9725 | 0.1885 | 23.228 | 71.2201 | 0.015947 | -0.00034703 | 0.0156 | 0.040988 | 0.0031027 | 8.4258e-08 | 0.0031028 | 0.022022 | 4.5304e-05 | 0.051106 | 0.0016102 | 0.16088 | 3.8988
0.21 | 0 | 6659.6748 | 1271.3014 | 301.8461 | 299.4749 | 293.9106 | 299.4301 | 293.9106 | 7.9355 | -0.23742 | -564.5795 | 476.0535 | -0.057115 | 7.9295 | 39.0563 | 238.3005 | 8.1909 | 86.3224 | 18.5802 | 363.9666 | 9.9789 | 0.1885 | 23.228 | 71.2064 | 0.015945 | -0.00034611 | 0.015599 | 0.040976 | 0.0031028 | 8.4139e-08 | 0.0031029 | 0.022022 | 4.7567e-05 | 0.051049 | 0.0016116 | 0.16103 | 4.0903
0.22 | 0 | 6656.386 | 1271.2765 | 301.8333 | 299.4647 | 293.9098 | 299.42 | 293.9098 | 7.9235 | -0.23702 | -563.6195 | 475.2439 | -0.057115 | 7.9176 | 39.0238 | 238.1495 | 8.1909 | 86.3222 | 18.5597 | 363.9666 | 9.9852 | 0.1885 | 23.2281 | 71.1928 | 0.015942 | -0.00034519 | 0.015597 | 0.040965 | 0.0031028 | 8.402e-08 | 0.0031029 | 0.022022 | 4.9829e-05 | 0.050993 | 0.0016131 | 0.16117 | 4.2815
0.23 | 0 | 6653.1053 | 1271.2516 | 301.8206 | 299.4544 | 293.909 | 299.4098 | 293.909 | 7.9116 | -0.23661 | -562.6605 | 474.4353 | -0.057115 | 7.9056 | 38.9913 | 237.999 | 8.1909 | 86.322 | 18.5393 | 363.9666 | 9.9915 | 0.1885 | 23.2282 | 71.1793 | 0.015939 | -0.00034428 | 0.015595 | 0.040953 | 0.0031029 | 8.3902e-08 | 0.003103 | 0.022022 | 5.2091e-05 | 0.050937 | 0.0016146 | 0.16132 | 4.4723
0.24 | 0 | 6649.8329 | 1271.2267 | 301.8078 | 299.4442 | 293.9082 | 299.3996 | 293.9082 | 7.8996 | -0.23621 | -561.7026 | 473.6277 | -0.057115 | 7.8936 | 38.9589 | 237.8491 | 8.1909 | 86.3218 | 18.519 | 363.9667 | 9.9978 | 0.1885 | 23.2282 | 71.1657 | 0.015936 | -0.00034337 | 0.015593 | 0.040942 | 0.003103 | 8.3783e-08 | 0.0031031 | 0.022022 | 5.4352e-05 | 0.050881 | 0.001616 | 0.16147 | 4.6628
0.25 | 0 | 6646.5687 | 1271.2019 | 301.795 | 299.434 | 293.9074 | 299.3895 | 293.9074 | 7.8877 | -0.23581 | -560.7459 | 472.8209 | -0.057115 | 7.8817 | 38.9267 | 237.6997 | 8.1909 | 86.3216 | 18.4988 | 363.9667 | 10.0041 | 0.1885 | 23.2283 | 71.1522 | 0.015934 | -0.00034246 | 0.015591 | 0.04093 | 0.003103 | 8.3665e-08 | 0.0031031 | 0.022022 | 5.6614e-05 | 0.050826 | 0.0016175 | 0.16161 | 4.853
0.26 | 0 | 6643.3126 | 1271.1771 | 301.7823 | 299.4238 | 293.9066 | 299.3794 | 293.9066 | 7.8757 | -0.23541 | -559.7902 | 472.0151 | -0.057115 | 7.8697 | 38.8945 | 237.5509 | 8.1909 | 86.3214 | 18.4787 | 363.9668 | 10.0103 | 0.1885 | 23.2283 | 71.1388 | 0.015931 | -0.00034155 | 0.015589 | 0.040919 | 0.0031031 | 8.3547e-08 | 0.0031032 | 0.022022 | 5.8875e-05 | 0.05077 | 0.0016189 | 0.16176 | 5.0429
0.27 | 0 | 6640.0647 | 1271.1524 | 301.7695 | 299.4136 | 293.9058 | 299.3692 | 293.9058 | 7.8638 | -0.23501 | -558.8357 | 471.2102 | -0.057115 | 7.8578 | 38.8625 | 237.4026 | 8.1909 | 86.3212 | 18.4587 | 363.9668 | 10.0166 | 0.1885 | 23.2284 | 71.1253 | 0.015928 | -0.00034065 | 0.015588 | 0.040908 | 0.0031031 | 8.3429e-08 | 0.0031032 | 0.022022 | 6.1135e-05 | 0.050715 | 0.0016204 | 0.1619 | 5.2324
0.28 | 0 | 6636.825 | 1271.1277 | 301.7568 | 299.4034 | 293.905 | 299.3591 | 293.905 | 7.8518 | -0.2346 | -557.8822 | 470.4063 | -0.057115 | 7.8459 | 38.8305 | 237.2548 | 8.1909 | 86.321 | 18.4388 | 363.9669 | 10.0228 | 0.1885 | 23.2284 | 71.112 | 0.015926 | -0.00033975 | 0.015586 | 0.040896 | 0.0031032 | 8.3311e-08 | 0.0031033 | 0.022022 | 6.3396e-05 | 0.050661 | 0.0016218 | 0.16204 | 5.4216
0.29 | 0 | 6633.5933 | 1271.103 | 301.7441 | 299.3932 | 293.9042 | 299.349 | 293.9042 | 7.8399 | -0.2342 | -556.9299 | 469.6033 | -0.057115 | 7.8339 | 38.7987 | 237.1076 | 8.1909 | 86.3208 | 18.4189 | 363.9669 | 10.0291 | 0.1885 | 23.2285 | 71.0986 | 0.015923 | -0.00033885 | 0.015584 | 0.040885 | 0.0031033 | 8.3194e-08 | 0.0031034 | 0.022022 | 6.5656e-05 | 0.050606 | 0.0016233 | 0.16219 | 5.6106
0.3 | 0 | 6630.3697 | 1271.0784 | 301.7313 | 299.3831 | 293.9034 | 299.3389 | 293.9034 | 7.828 | -0.2338 | -555.9786 | 468.8012 | -0.057115 | 7.822 | 38.767 | 236.961 | 8.1909 | 86.3206 | 18.3992 | 363.967 | 10.0353 | 0.1885 | 23.2285 | 71.0853 | 0.01592 | -0.00033795 | 0.015582 | 0.040873 | 0.0031033 | 8.3076e-08 | 0.0031034 | 0.022022 | 6.7916e-05 | 0.050552 | 0.0016247 | 0.16233 | 5.7991
0.31 | 0 | 6627.1542 | 1271.0538 | 301.7186 | 299.3729 | 293.9026 | 299.3289 | 293.9026 | 7.8161 | -0.2334 | -555.0285 | 468 | -0.057115 | 7.8101 | 38.7354 | 236.8149 | 8.1909 | 86.3204 | 18.3795 | 363.967 | 10.0415 | 0.1885 | 23.2286 | 71.072 | 0.015918 | -0.00033706 | 0.01558 | 0.040862 | 0.0031034 | 8.2959e-08 | 0.0031035 | 0.022022 | 7.0176e-05 | 0.050498 | 0.0016261 | 0.16248 | 5.9874
0.32 | 0 | 6623.9467 | 1271.0292 | 301.7059 | 299.3628 | 293.9018 | 299.3188 | 293.9018 | 7.8042 | -0.23301 | -554.0795 | 467.1998 | -0.057115 | 7.7982 | 38.7039 | 236.6693 | 8.1909 | 86.3202 | 18.36 | 363.9671 | 10.0476 | 0.1885 | 23.2286 | 71.0588 | 0.015915 | -0.00033617 | 0.015579 | 0.040851 | 0.0031034 | 8.2842e-08 | 0.0031035 | 0.022022 | 7.2435e-05 | 0.050444 | 0.0016276 | 0.16262 | 6.1753
0.33 | 0 | 6620.7472 | 1271.0046 | 301.6932 | 299.3526 | 293.901 | 299.3088 | 293.901 | 7.7923 | -0.23261 | -553.1316 | 466.4005 | -0.057115 | 7.7863 | 38.6725 | 236.5242 | 8.1909 | 86.32 | 18.3405 | 363.9671 | 10.0538 | 0.1885 | 23.2287 | 71.0456 | 0.015912 | -0.00033528 | 0.015577 | 0.04084 | 0.0031035 | 8.2725e-08 | 0.0031036 | 0.022022 | 7.4695e-05 | 0.05039 | 0.001629 | 0.16276 | 6.3629
0.34 | 0 | 6617.5557 | 1270.9801 | 301.6805 | 299.3425 | 293.9002 | 299.2987 | 293.9002 | 7.7804 | -0.23221 | -552.1848 | 465.6022 | -0.057115 | 7.7744 | 38.6412 | 236.3797 | 8.1909 | 86.3198 | 18.3211 | 363.9671 | 10.0599 | 0.1885 | 23.2288 | 71.0325 | 0.01591 | -0.0003344 | 0.015575 | 0.040828 | 0.0031036 | 8.2608e-08 | 0.0031036 | 0.022022 | 7.6954e-05 | 0.050337 | 0.0016304 | 0.1629 | 6.5502
0.35 | 0 | 6614.3722 | 1270.9557 | 301.6679 | 299.3324 | 293.8994 | 299.2887 | 293.8994 | 7.7685 | -0.23181 | -551.2391 | 464.8048 | -0.057115 | 7.7625 | 38.61 | 236.2357 | 8.1909 | 86.3196 | 18.3018 | 363.9672 | 10.0661 | 0.1885 | 23.2288 | 71.0193 | 0.015907 | -0.00033352 | 0.015573 | 0.040817 | 0.0031036 | 8.2491e-08 | 0.0031037 | 0.022022 | 7.9212e-05 | 0.050284 | 0.0016318 | 0.16304 | 6.7372
0.36 | 0 | 6611.1966 | 1270.9312 | 301.6552 | 299.3223 | 293.8986 | 299.2787 | 293.8986 | 7.7566 | -0.23141 | -550.2945 | 464.0083 | -0.057115 | 7.7507 | 38.5789 | 236.0922 | 8.1909 | 86.3194 | 18.2826 | 363.9672 | 10.0722 | 0.1885 | 23.2289 | 71.0062 | 0.015904 | -0.00033264 | 0.015572 | 0.040806 | 0.0031037 | 8.2374e-08 | 0.0031038 | 0.022022 | 8.1471e-05 | 0.050231 | 0.0016333 | 0.16319 | 6.9238
0.37 | 0 | 6608.0289 | 1270.9068 | 301.6425 | 299.3123 | 293.8978 | 299.2687 | 293.8978 | 7.7447 | -0.23102 | -549.351 | 463.2128 | -0.057115 | 7.7388 | 38.5479 | 235.9493 | 8.1909 | 86.3192 | 18.2634 | 363.9673 | 10.0783 | 0.1885 | 23.2289 | 70.9932 | 0.015902 | -0.00033176 | 0.01557 | 0.040795 | 0.0031037 | 8.2258e-08 | 0.0031038 | 0.022022 | 8.3729e-05 | 0.050179 | 0.0016347 | 0.16333 | 7.1102
0.38 | 0 | 6604.8692 | 1270.8824 | 301.6299 | 299.3022 | 293.897 | 299.2587 | 293.897 | 7.7329 | -0.23062 | -548.4087 | 462.4182 | -0.057115 | 7.7269 | 38.517 | 235.8069 | 8.1909 | 86.319 | 18.2444 | 363.9673 | 10.0844 | 0.1885 | 23.229 | 70.9802 | 0.015899 | -0.00033089 | 0.015568 | 0.040784 | 0.0031038 | 8.2141e-08 | 0.0031039 | 0.022022 | 8.5987e-05 | 0.050126 | 0.0016361 | 0.16347 | 7.2962
0.39 | 0 | 6601.7173 | 1270.8581 | 301.6172 | 299.2921 | 293.8962 | 299.2487 | 293.8962 | 7.721 | -0.23023 | -547.4675 | 461.6246 | -0.057115 | 7.7151 | 38.4862 | 235.665 | 8.1909 | 86.3188 | 18.2254 | 363.9674 | 10.0905 | 0.1885 | 23.229 | 70.9672 | 0.015896 | -0.00033002 | 0.015566 | 0.040773 | 0.0031039 | 8.2025e-08 | 0.0031039 | 0.022022 | 8.8245e-05 | 0.050074 | 0.0016375 | 0.16361 | 7.4819
0.4 | 0 | 6598.5733 | 1270.8338 | 301.6046 | 299.2821 | 293.8954 | 299.2387 | 293.8954 | 7.7092 | -0.22983 | -546.5274 | 460.8319 | -0.057115 | 7.7032 | 38.4556 | 235.5236 | 8.1909 | 86.3186 | 18.2065 | 363.9674 | 10.0965 | 0.1885 | 23.2291 | 70.9543 | 0.015894 | -0.00032915 | 0.015565 | 0.040762 | 0.0031039 | 8.1909e-08 | 0.003104 | 0.022022 | 9.0502e-05 | 0.050022 | 0.0016389 | 0.16375 | 7.6673
0.41 | 0 | 6595.4371 | 1270.8095 | 301.592 | 299.2721 | 293.8946 | 299.2288 | 293.8946 | 7.6973 | -0.22943 | -545.5884 | 460.0401 | -0.057115 | 7.6914 | 38.425 | 235.3827 | 8.1909 | 86.3184 | 18.1877 | 363.9675 | 10.1026 | 0.1885 | 23.2291 | 70.9414 | 0.015891 | -0.00032828 | 0.015563 | 0.040751 | 0.003104 | 8.1793e-08 | 0.0031041 | 0.022022 | 9.276e-05 | 0.049971 | 0.0016403 | 0.16389 | 7.8523
0.42 | 0 | 6592.3088 | 1270.7853 | 301.5793 | 299.2621 | 293.8939 | 299.2188 | 293.8939 | 7.6855 | -0.22904 | -544.6505 | 459.2493 | -0.057115 | 7.6796 | 38.3945 | 235.2423 | 8.1909 | 86.3182 | 18.169 | 363.9675 | 10.1086 | 0.1885 | 23.2292 | 70.9285 | 0.015889 | -0.00032742 | 0.015561 | 0.04074 | 0.003104 | 8.1678e-08 | 0.0031041 | 0.022022 | 9.5017e-05 | 0.049919 | 0.0016417 | 0.16402 | 8.0371
0.43 | 0 | 6589.1882 | 1270.7611 | 301.5667 | 299.2521 | 293.8931 | 299.2089 | 293.8931 | 7.6737 | -0.22865 | -543.7138 | 458.4595 | -0.057115 | 7.6677 | 38.3642 | 235.1025 | 8.1909 | 86.318 | 18.1504 | 363.9675 | 10.1146 | 0.1885 | 23.2292 | 70.9157 | 0.015886 | -0.00032656 | 0.01556 | 0.040729 | 0.0031041 | 8.1562e-08 | 0.0031042 | 0.022022 | 9.7273e-05 | 0.049868 | 0.001643 | 0.16416 | 8.2215
0.44 | 0 | 6586.0754 | 1270.7369 | 301.5541 | 299.2421 | 293.8923 | 299.199 | 293.8923 | 7.6618 | -0.22825 | -542.7782 | 457.6706 | -0.057115 | 7.6559 | 38.3339 | 234.9631 | 8.1909 | 86.3178 | 18.1318 | 363.9676 | 10.1206 | 0.1885 | 23.2293 | 70.9029 | 0.015883 | -0.0003257 | 0.015558 | 0.040718 | 0.0031042 | 8.1447e-08 | 0.0031042 | 0.022022 | 9.953e-05 | 0.049817 | 0.0016444 | 0.1643 | 8.4056
0.45 | 0 | 6582.9703 | 1270.7128 | 301.5415 | 299.2321 | 293.8915 | 299.1891 | 293.8915 | 7.65 | -0.22786 | -541.8437 | 456.8826 | -0.057115 | 7.6441 | 38.3037 | 234.8243 | 8.1909 | 86.3176 | 18.1134 | 363.9676 | 10.1266 | 0.1885 | 23.2293 | 70.8901 | 0.015881 | -0.00032485 | 0.015556 | 0.040707 | 0.0031042 | 8.1331e-08 | 0.0031043 | 0.022022 | 0.00010179 | 0.049766 | 0.0016458 | 0.16444 | 8.5894
0.46 | 0 | 6579.873 | 1270.6887 | 301.5289 | 299.2221 | 293.8907 | 299.1792 | 293.8907 | 7.6382 | -0.22747 | -540.9103 | 456.0956 | -0.057115 | 7.6323 | 38.2736 | 234.6859 | 8.1909 | 86.3174 | 18.095 | 363.9677 | 10.1326 | 0.1885 | 23.2294 | 70.8774 | 0.015878 | -0.00032399 | 0.015554 | 0.040696 | 0.0031043 | 8.1216e-08 | 0.0031044 | 0.022022 | 0.00010404 | 0.049716 | 0.0016472 | 0.16458 | 8.7728
0.47 | 0 | 6576.7833 | 1270.6646 | 301.5164 | 299.2122 | 293.8899 | 299.1693 | 293.8899 | 7.6264 | -0.22708 | -539.9781 | 455.3095 | -0.057115 | 7.6205 | 38.2437 | 234.548 | 8.1909 | 86.3172 | 18.0767 | 363.9677 | 10.1385 | 0.1885 | 23.2294 | 70.8647 | 0.015876 | -0.00032314 | 0.015553 | 0.040685 | 0.0031043 | 8.1101e-08 | 0.0031044 | 0.022022 | 0.0001063 | 0.049666 | 0.0016486 | 0.16471 | 8.956
0.48 | 0 | 6573.7014 | 1270.6406 | 301.5038 | 299.2022 | 293.8892 | 299.1594 | 293.8892 | 7.6146 | -0.22668 | -539.047 | 454.5244 | -0.057115 | 7.6087 | 38.2138 | 234.4107 | 8.1909 | 86.317 | 18.0584 | 363.9678 | 10.1444 | 0.1885 | 23.2295 | 70.852 | 0.015873 | -0.0003223 | 0.015551 | 0.040675 | 0.0031044 | 8.0986e-08 | 0.0031045 | 0.022022 | 0.00010855 | 0.049616 | 0.0016499 | 0.16485 | 9.1388
0.49 | 0 | 6570.6271 | 1270.6166 | 301.4912 | 299.1923 | 293.8884 | 299.1496 | 293.8884 | 7.6029 | -0.22629 | -538.117 | 453.7403 | -0.057115 | 7.597 | 38.184 | 234.2738 | 8.1909 | 86.3168 | 18.0403 | 363.9678 | 10.1504 | 0.1885 | 23.2296 | 70.8394 | 0.015871 | -0.00032145 | 0.015549 | 0.040664 | 0.0031044 | 8.0872e-08 | 0.0031045 | 0.022022 | 0.00011081 | 0.049566 | 0.0016513 | 0.16499 | 9.3213
0.5 | 0 | 6567.5605 | 1270.5926 | 301.4787 | 299.1824 | 293.8876 | 299.1397 | 293.8876 | 7.5911 | -0.2259 | -537.1881 | 452.957 | -0.057115 | 7.5852 | 38.1543 | 234.1374 | 8.1909 | 86.3167 | 18.0222 | 363.9679 | 10.1563 | 0.1885 | 23.2296 | 70.8268 | 0.015868 | -0.00032061 | 0.015548 | 0.040653 | 0.0031045 | 8.0757e-08 | 0.0031046 | 0.022022 | 0.00011306 | 0.049516 | 0.0016527 | 0.16512 | 9.5036
0.51 | 0 | 6564.5014 | 1270.5687 | 301.4661 | 299.1725 | 293.8868 | 299.1299 | 293.8868 | 7.5793 | -0.22551 | -536.2604 | 452.1748 | -0.057115 | 7.5734 | 38.1248 | 234.0016 | 8.1909 | 86.3165 | 18.0042 | 363.9679 | 10.1622 | 0.1885 | 23.2297 | 70.8143 | 0.015866 | -0.00031977 | 0.015546 | 0.040642 | 0.0031046 | 8.0643e-08 | 0.0031046 | 0.022022 | 0.00011532 | 0.049467 | 0.001654 | 0.16526 | 9.6855
0.52 | 0 | 6561.45 | 1270.5448 | 301.4536 | 299.1626 | 293.886 | 299.1201 | 293.886 | 7.5676 | -0.22512 | -535.3338 | 451.3935 | -0.057115 | 7.5617 | 38.0953 | 233.8662 | 8.1909 | 86.3163 | 17.9863 | 363.9679 | 10.1681 | 0.1885 | 23.2297 | 70.8018 | 0.015863 | -0.00031893 | 0.015544 | 0.040632 | 0.0031046 | 8.0529e-08 | 0.0031047 | 0.022022 | 0.00011757 | 0.049417 | 0.0016554 | 0.16539 | 9.867
0.53 | 0 | 6558.4061 | 1270.5209 | 301.4411 | 299.1527 | 293.8853 | 299.1103 | 293.8853 | 7.5558 | -0.22473 | -534.4084 | 450.6132 | -0.057115 | 7.5499 | 38.0659 | 233.7312 | 8.1909 | 86.3161 | 17.9685 | 363.968 | 10.1739 | 0.1885 | 23.2298 | 70.7893 | 0.015861 | -0.0003181 | 0.015543 | 0.040621 | 0.0031047 | 8.0414e-08 | 0.0031048 | 0.022022 | 0.00011983 | 0.049368 | 0.0016567 | 0.16553 | 10.0483
0.54 | 0 | 6555.3698 | 1270.497 | 301.4286 | 299.1428 | 293.8845 | 299.1005 | 293.8845 | 7.5441 | -0.22434 | -533.4841 | 449.8338 | -0.057115 | 7.5382 | 38.0366 | 233.5968 | 8.1909 | 86.3159 | 17.9508 | 363.968 | 10.1798 | 0.1885 | 23.2298 | 70.7768 | 0.015858 | -0.00031726 | 0.015541 | 0.04061 | 0.0031047 | 8.0301e-08 | 0.0031048 | 0.022022 | 0.00012208 | 0.04932 | 0.0016581 | 0.16566 | 10.2292
0.55 | 0 | 6552.3411 | 1270.4732 | 301.4161 | 299.1329 | 293.8837 | 299.0907 | 293.8837 | 7.5323 | -0.22396 | -532.5609 | 449.0553 | -0.057115 | 7.5265 | 38.0074 | 233.4628 | 8.1909 | 86.3157 | 17.9331 | 363.9681 | 10.1856 | 0.1885 | 23.2299 | 70.7644 | 0.015856 | -0.00031643 | 0.015539 | 0.0406 | 0.0031048 | 8.0187e-08 | 0.0031049 | 0.022022 | 0.00012433 | 0.049271 | 0.0016594 | 0.1658 | 10.4099
0.56 | 0 | 6549.3198 | 1270.4495 | 301.4036 | 299.1231 | 293.8829 | 299.0809 | 293.8829 | 7.5206 | -0.22357 | -531.6388 | 448.2779 | -0.057115 | 7.5148 | 37.9783 | 233.3294 | 8.1909 | 86.3155 | 17.9155 | 363.9681 | 10.1915 | 0.1885 | 23.2299 | 70.752 | 0.015853 | -0.00031561 | 0.015538 | 0.040589 | 0.0031049 | 8.0073e-08 | 0.0031049 | 0.022022 | 0.00012659 | 0.049223 | 0.0016608 | 0.16593 | 10.5902
0.57 | 0 | 6546.306 | 1270.4257 | 301.3911 | 299.1133 | 293.8822 | 299.0712 | 293.8822 | 7.5089 | -0.22318 | -530.7179 | 447.5014 | -0.057115 | 7.5031 | 37.9493 | 233.1964 | 8.1909 | 86.3153 | 17.898 | 363.9682 | 10.1973 | 0.1885 | 23.23 | 70.7397 | 0.015851 | -0.00031478 | 0.015536 | 0.040579 | 0.0031049 | 7.996e-08 | 0.003105 | 0.022022 | 0.00012884 | 0.049175 | 0.0016621 | 0.16606 | 10.7702
0.58 | 0 | 6543.2997 | 1270.402 | 301.3786 | 299.1034 | 293.8814 | 299.0614 | 293.8814 | 7.4972 | -0.22279 | -529.7981 | 446.7258 | -0.057115 | 7.4914 | 37.9204 | 233.0638 | 8.1909 | 86.3151 | 17.8805 | 363.9682 | 10.2031 | 0.1885 | 23.23 | 70.7274 | 0.015848 | -0.00031396 | 0.015534 | 0.040568 | 0.003105 | 7.9846e-08 | 0.003105 | 0.022022 | 0.00013109 | 0.049127 | 0.0016634 | 0.1662 | 10.9499
0.59 | 0 | 6540.3009 | 1270.3784 | 301.3661 | 299.0936 | 293.8806 | 299.0517 | 293.8806 | 7.4855 | -0.22241 | -528.8795 | 445.9512 | -0.057115 | 7.4797 | 37.8916 | 232.9318 | 8.1909 | 86.3149 | 17.8631 | 363.9682 | 10.2089 | 0.1885 | 23.2301 | 70.7151 | 0.015846 | -0.00031314 | 0.015533 | 0.040558 | 0.003105 | 7.9733e-08 | 0.0031051 | 0.022022 | 0.00013335 | 0.049079 | 0.0016647 | 0.16633 | 11.1293
0.6 | 0 | 6537.3095 | 1270.3547 | 301.3537 | 299.0838 | 293.8799 | 299.042 | 293.8799 | 7.4738 | -0.22202 | -527.962 | 445.1776 | -0.057115 | 7.468 | 37.8629 | 232.8002 | 8.1909 | 86.3147 | 17.8459 | 363.9683 | 10.2146 | 0.1885 | 23.2301 | 70.7029 | 0.015843 | -0.00031232 | 0.015531 | 0.040547 | 0.0031051 | 7.962e-08 | 0.0031052 | 0.022022 | 0.0001356 | 0.049031 | 0.0016661 | 0.16646 | 11.3084
0.61 | 0 | 6534.3255 | 1270.3311 | 301.3412 | 299.0741 | 293.8791 | 299.0322 | 293.8791 | 7.4621 | -0.22164 | -527.0457 | 444.4049 | -0.057115 | 7.4563 | 37.8342 | 232.669 | 8.1909 | 86.3145 | 17.8286 | 363.9683 | 10.2204 | 0.1885 | 23.2302 | 70.6907 | 0.015841 | -0.00031151 | 0.015529 | 0.040537 | 0.0031051 | 7.9507e-08 | 0.0031052 | 0.022022 | 0.00013785 | 0.048984 | 0.0016674 | 0.16659 | 11.4872
0.62 | 0 | 6531.3488 | 1270.3075 | 301.3288 | 299.0643 | 293.8783 | 299.0225 | 293.8783 | 7.4505 | -0.22125 | -526.1304 | 443.6332 | -0.057115 | 7.4446 | 37.8057 | 232.5384 | 8.1909 | 86.3143 | 17.8115 | 363.9684 | 10.2261 | 0.1885 | 23.2302 | 70.6785 | 0.015838 | -0.0003107 | 0.015528 | 0.040526 | 0.0031052 | 7.9394e-08 | 0.0031053 | 0.022022 | 0.0001401 | 0.048937 | 0.0016687 | 0.16673 | 11.6656
0.63 | 0 | 6528.3796 | 1270.284 | 301.3164 | 299.0545 | 293.8776 | 299.0128 | 293.8776 | 7.4388 | -0.22087 | -525.2164 | 442.8624 | -0.057115 | 7.433 | 37.7773 | 232.4082 | 8.1909 | 86.3141 | 17.7944 | 363.9684 | 10.2319 | 0.1885 | 23.2303 | 70.6663 | 0.015836 | -0.00030989 | 0.015526 | 0.040516 | 0.0031053 | 7.9282e-08 | 0.0031053 | 0.022022 | 0.00014236 | 0.04889 | 0.00167 | 0.16686 | 11.8438
0.64 | 0 | 6525.4177 | 1270.2605 | 301.304 | 299.0448 | 293.8768 | 299.0032 | 293.8768 | 7.4272 | -0.22048 | -524.3034 | 442.0927 | -0.057115 | 7.4213 | 37.7489 | 232.2784 | 8.1909 | 86.3139 | 17.7774 | 363.9685 | 10.2376 | 0.1885 | 23.2303 | 70.6542 | 0.015833 | -0.00030908 | 0.015524 | 0.040506 | 0.0031053 | 7.9169e-08 | 0.0031054 | 0.022022 | 0.00014461 | 0.048843 | 0.0016713 | 0.16699 | 12.0216
0.65 | 0 | 6522.4631 | 1270.237 | 301.2915 | 299.035 | 293.876 | 298.9935 | 293.876 | 7.4155 | -0.2201 | -523.3917 | 441.3238 | -0.057115 | 7.4097 | 37.7207 | 232.1492 | 8.1909 | 86.3137 | 17.7605 | 363.9685 | 10.2433 | 0.1885 | 23.2304 | 70.6422 | 0.015831 | -0.00030827 | 0.015523 | 0.040495 | 0.0031054 | 7.9057e-08 | 0.0031054 | 0.022022 | 0.00014686 | 0.048797 | 0.0016726 | 0.16712 | 12.1992
0.66 | 0 | 6519.5158 | 1270.2136 | 301.2791 | 299.0253 | 293.8753 | 298.9839 | 293.8753 | 7.4039 | -0.21972 | -522.481 | 440.556 | -0.057115 | 7.3981 | 37.6925 | 232.0203 | 8.1909 | 86.3136 | 17.7436 | 363.9685 | 10.249 | 0.1885 | 23.2304 | 70.6301 | 0.015829 | -0.00030747 | 0.015521 | 0.040485 | 0.0031054 | 7.8945e-08 | 0.0031055 | 0.022022 | 0.00014911 | 0.04875 | 0.0016739 | 0.16725 | 12.3764
0.67 | 0 | 6516.5758 | 1270.1902 | 301.2668 | 299.0156 | 293.8745 | 298.9742 | 293.8745 | 7.3922 | -0.21934 | -521.5715 | 439.7891 | -0.057115 | 7.3864 | 37.6644 | 231.892 | 8.1909 | 86.3134 | 17.7268 | 363.9686 | 10.2546 | 0.1885 | 23.2305 | 70.6181 | 0.015826 | -0.00030667 | 0.01552 | 0.040475 | 0.0031055 | 7.8833e-08 | 0.0031056 | 0.022022 | 0.00015136 | 0.048704 | 0.0016752 | 0.16738 | 12.5533
0.68 | 0 | 6513.6431 | 1270.1668 | 301.2544 | 299.0059 | 293.8738 | 298.9646 | 293.8738 | 7.3806 | -0.21895 | -520.6632 | 439.0232 | -0.057115 | 7.3748 | 37.6364 | 231.764 | 8.1909 | 86.3132 | 17.7101 | 363.9686 | 10.2603 | 0.1885 | 23.2305 | 70.6061 | 0.015824 | -0.00030587 | 0.015518 | 0.040465 | 0.0031055 | 7.8721e-08 | 0.0031056 | 0.022022 | 0.00015361 | 0.048658 | 0.0016765 | 0.16751 | 12.7299
0.69 | 0 | 6510.7176 | 1270.1434 | 301.242 | 298.9962 | 293.873 | 298.955 | 293.873 | 7.369 | -0.21857 | -519.756 | 438.2582 | -0.057115 | 7.3632 | 37.6086 | 231.6366 | 8.1909 | 86.313 | 17.6935 | 363.9687 | 10.2659 | 0.1885 | 23.2306 | 70.5942 | 0.015821 | -0.00030508 | 0.015516 | 0.040454 | 0.0031056 | 7.8609e-08 | 0.0031057 | 0.022022 | 0.00015586 | 0.048613 | 0.0016778 | 0.16764 | 12.9062
0.7 | 0 | 6507.7994 | 1270.1201 | 301.2297 | 298.9865 | 293.8722 | 298.9454 | 293.8722 | 7.3574 | -0.21819 | -518.8499 | 437.4942 | -0.057115 | 7.3516 | 37.5808 | 231.5095 | 8.1909 | 86.3128 | 17.6769 | 363.9687 | 10.2716 | 0.1885 | 23.2306 | 70.5823 | 0.015819 | -0.00030429 | 0.015515 | 0.040444 | 0.0031056 | 7.8498e-08 | 0.0031057 | 0.022022 | 0.00015811 | 0.048567 | 0.0016791 | 0.16776 | 13.0822
0.71 | 0 | 6504.8883 | 1270.0968 | 301.2173 | 298.9769 | 293.8715 | 298.9358 | 293.8715 | 7.3458 | -0.21781 | -517.945 | 436.7312 | -0.057115 | 7.34 | 37.553 | 231.3829 | 8.1909 | 86.3126 | 17.6604 | 363.9688 | 10.2772 | 0.1885 | 23.2307 | 70.5704 | 0.015817 | -0.00030349 | 0.015513 | 0.040434 | 0.0031057 | 7.8386e-08 | 0.0031058 | 0.022022 | 0.00016036 | 0.048522 | 0.0016804 | 0.16789 | 13.2579
0.72 | 0 | 6501.9844 | 1270.0736 | 301.205 | 298.9672 | 293.8707 | 298.9262 | 293.8707 | 7.3342 | -0.21743 | -517.0412 | 435.9692 | -0.057115 | 7.3284 | 37.5254 | 231.2568 | 8.1909 | 86.3124 | 17.644 | 363.9688 | 10.2828 | 0.1885 | 23.2307 | 70.5586 | 0.015814 | -0.00030271 | 0.015512 | 0.040424 | 0.0031058 | 7.8275e-08 | 0.0031058 | 0.022022 | 0.00016261 | 0.048477 | 0.0016817 | 0.16802 | 13.4332
0.73 | 0 | 6499.0877 | 1270.0504 | 301.1926 | 298.9576 | 293.87 | 298.9166 | 293.87 | 7.3227 | -0.21705 | -516.1386 | 435.2081 | -0.057115 | 7.3169 | 37.4979 | 231.1311 | 8.1909 | 86.3122 | 17.6276 | 363.9688 | 10.2884 | 0.1885 | 23.2308 | 70.5467 | 0.015812 | -0.00030192 | 0.01551 | 0.040414 | 0.0031058 | 7.8164e-08 | 0.0031059 | 0.022022 | 0.00016486 | 0.048432 | 0.001683 | 0.16815 | 13.6083
0.74 | 0 | 6496.1982 | 1270.0272 | 301.1803 | 298.948 | 293.8692 | 298.9071 | 293.8692 | 7.3111 | -0.21667 | -515.2371 | 434.448 | -0.057115 | 7.3053 | 37.4704 | 231.0058 | 8.1909 | 86.312 | 17.6113 | 363.9689 | 10.294 | 0.1885 | 23.2308 | 70.535 | 0.01581 | -0.00030114 | 0.015508 | 0.040404 | 0.0031059 | 7.8053e-08 | 0.003106 | 0.022022 | 0.00016711 | 0.048387 | 0.0016842 | 0.16828 | 13.7831
0.75 | 0 | 6493.3158 | 1270.004 | 301.168 | 298.9383 | 293.8685 | 298.8975 | 293.8685 | 7.2995 | -0.21629 | -514.3368 | 433.6888 | -0.057115 | 7.2938 | 37.4431 | 230.881 | 8.1909 | 86.3118 | 17.5951 | 363.9689 | 10.2995 | 0.1885 | 23.2309 | 70.5232 | 0.015807 | -0.00030036 | 0.015507 | 0.040394 | 0.0031059 | 7.7942e-08 | 0.003106 | 0.022022 | 0.00016936 | 0.048342 | 0.0016855 | 0.1684 | 13.9575
0.76 | 0 | 6490.4404 | 1269.9809 | 301.1557 | 298.9287 | 293.8677 | 298.888 | 293.8677 | 7.288 | -0.21591 | -513.4377 | 432.9306 | -0.057115 | 7.2822 | 37.4158 | 230.7566 | 8.1909 | 86.3116 | 17.579 | 363.969 | 10.3051 | 0.1885 | 23.231 | 70.5115 | 0.015805 | -0.00029958 | 0.015505 | 0.040384 | 0.003106 | 7.7831e-08 | 0.0031061 | 0.022022 | 0.00017161 | 0.048298 | 0.0016868 | 0.16853 | 14.1317
0.77 | 0 | 6487.5722 | 1269.9578 | 301.1434 | 298.9192 | 293.867 | 298.8785 | 293.867 | 7.2765 | -0.21554 | -512.5397 | 432.1734 | -0.057115 | 7.2707 | 37.3886 | 230.6327 | 8.1909 | 86.3115 | 17.5629 | 363.969 | 10.3106 | 0.1885 | 23.231 | 70.4998 | 0.015802 | -0.0002988 | 0.015504 | 0.040373 | 0.003106 | 7.7721e-08 | 0.0031061 | 0.022022 | 0.00017386 | 0.048254 | 0.0016881 | 0.16866 | 14.3056
0.78 | 0 | 6484.711 | 1269.9348 | 301.1311 | 298.9096 | 293.8662 | 298.869 | 293.8662 | 7.2649 | -0.21516 | -511.6428 | 431.4172 | -0.057115 | 7.2592 | 37.3615 | 230.5091 | 8.1909 | 86.3113 | 17.5469 | 363.9691 | 10.3161 | 0.1885 | 23.2311 | 70.4882 | 0.0158 | -0.00029803 | 0.015502 | 0.040364 | 0.0031061 | 7.761e-08 | 0.0031062 | 0.022022 | 0.00017611 | 0.04821 | 0.0016893 | 0.16878 | 14.4791
0.79 | 0 | 6481.8569 | 1269.9117 | 301.1189 | 298.9 | 293.8655 | 298.8595 | 293.8655 | 7.2534 | -0.21478 | -510.7471 | 430.662 | -0.057115 | 7.2476 | 37.3345 | 230.3861 | 8.1909 | 86.3111 | 17.5309 | 363.9691 | 10.3217 | 0.1885 | 23.2311 | 70.4765 | 0.015798 | -0.00029725 | 0.015501 | 0.040354 | 0.0031062 | 7.75e-08 | 0.0031062 | 0.022022 | 0.00017835 | 0.048166 | 0.0016906 | 0.16891 | 14.6523
0.8 | 0 | 6479.0098 | 1269.8888 | 301.1066 | 298.8905 | 293.8647 | 298.85 | 293.8647 | 7.2419 | -0.21441 | -509.8525 | 429.9077 | -0.057115 | 7.2361 | 37.3076 | 230.2634 | 8.1909 | 86.3109 | 17.515 | 363.9691 | 10.3272 | 0.1885 | 23.2312 | 70.4649 | 0.015795 | -0.00029648 | 0.015499 | 0.040344 | 0.0031062 | 7.739e-08 | 0.0031063 | 0.022022 | 0.0001806 | 0.048122 | 0.0016918 | 0.16903 | 14.8253
0.81 | 0 | 6476.1697 | 1269.8658 | 301.0944 | 298.8809 | 293.864 | 298.8405 | 293.864 | 7.2304 | -0.21403 | -508.9592 | 429.1544 | -0.057115 | 7.2246 | 37.2808 | 230.1411 | 8.1909 | 86.3107 | 17.4992 | 363.9692 | 10.3326 | 0.1885 | 23.2312 | 70.4534 | 0.015793 | -0.00029572 | 0.015497 | 0.040334 | 0.0031063 | 7.728e-08 | 0.0031063 | 0.022022 | 0.00018285 | 0.048079 | 0.0016931 | 0.16916 | 14.9979
0.82 | 0 | 6473.3366 | 1269.8429 | 301.0821 | 298.8714 | 293.8632 | 298.8311 | 293.8632 | 7.2189 | -0.21366 | -508.0669 | 428.402 | -0.057115 | 7.2132 | 37.254 | 230.0193 | 8.1909 | 86.3105 | 17.4835 | 363.9692 | 10.3381 | 0.1885 | 23.2313 | 70.4419 | 0.015791 | -0.00029495 | 0.015496 | 0.040324 | 0.0031063 | 7.7171e-08 | 0.0031064 | 0.022022 | 0.0001851 | 0.048036 | 0.0016943 | 0.16928 | 15.1703
0.83 | 0 | 6470.5104 | 1269.82 | 301.0699 | 298.8619 | 293.8625 | 298.8216 | 293.8625 | 7.2074 | -0.21328 | -507.1758 | 427.6507 | -0.057115 | 7.2017 | 37.2274 | 229.8979 | 8.1909 | 86.3103 | 17.4678 | 363.9693 | 10.3436 | 0.1885 | 23.2313 | 70.4304 | 0.015789 | -0.00029419 | 0.015494 | 0.040314 | 0.0031064 | 7.7061e-08 | 0.0031065 | 0.022022 | 0.00018734 | 0.047992 | 0.0016956 | 0.16941 | 15.3423
0.84 | 0 | 6467.6912 | 1269.7971 | 301.0577 | 298.8524 | 293.8617 | 298.8122 | 293.8617 | 7.1959 | -0.21291 | -506.2859 | 426.9003 | -0.057115 | 7.1902 | 37.2008 | 229.7769 | 8.1909 | 86.3101 | 17.4522 | 363.9693 | 10.349 | 0.1885 | 23.2314 | 70.4189 | 0.015786 | -0.00029343 | 0.015493 | 0.040304 | 0.0031064 | 7.6951e-08 | 0.0031065 | 0.022022 | 0.00018959 | 0.04795 | 0.0016968 | 0.16953 | 15.514
0.85 | 0 | 6464.879 | 1269.7743 | 301.0455 | 298.8429 | 293.861 | 298.8028 | 293.861 | 7.1845 | -0.21253 | -505.3971 | 426.1509 | -0.057115 | 7.1788 | 37.1743 | 229.6564 | 8.1909 | 86.31 | 17.4366 | 363.9694 | 10.3545 | 0.1885 | 23.2314 | 70.4075 | 0.015784 | -0.00029267 | 0.015491 | 0.040294 | 0.0031065 | 7.6842e-08 | 0.0031066 | 0.022022 | 0.00019184 | 0.047907 | 0.0016981 | 0.16965 | 15.6855
0.86 | 0 | 6462.0736 | 1269.7515 | 301.0333 | 298.8334 | 293.8603 | 298.7934 | 293.8603 | 7.173 | -0.21216 | -504.5095 | 425.4024 | -0.057115 | 7.1673 | 37.1479 | 229.5362 | 8.1909 | 86.3098 | 17.4211 | 363.9694 | 10.3599 | 0.1885 | 23.2315 | 70.3961 | 0.015782 | -0.00029192 | 0.01549 | 0.040285 | 0.0031065 | 7.6733e-08 | 0.0031066 | 0.022022 | 0.00019409 | 0.047864 | 0.0016993 | 0.16978 | 15.8566
0.87 | 0 | 6459.2752 | 1269.7287 | 301.0211 | 298.8239 | 293.8595 | 298.784 | 293.8595 | 7.1616 | -0.21179 | -503.623 | 424.655 | -0.057115 | 7.1559 | 37.1215 | 229.4165 | 8.1909 | 86.3096 | 17.4057 | 363.9694 | 10.3653 | 0.1885 | 23.2315 | 70.3847 | 0.015779 | -0.00029116 | 0.015488 | 0.040275 | 0.0031066 | 7.6624e-08 | 0.0031067 | 0.022022 | 0.00019633 | 0.047822 | 0.0017005 | 0.1699 | 16.0274
0.88 | 0 | 6456.4836 | 1269.706 | 301.0089 | 298.8145 | 293.8588 | 298.7746 | 293.8588 | 7.1502 | -0.21141 | -502.7377 | 423.9085 | -0.057115 | 7.1444 | 37.0953 | 229.2971 | 8.1909 | 86.3094 | 17.3903 | 363.9695 | 10.3707 | 0.1885 | 23.2316 | 70.3734 | 0.015777 | -0.00029041 | 0.015487 | 0.040265 | 0.0031067 | 7.6515e-08 | 0.0031067 | 0.022022 | 0.00019858 | 0.04778 | 0.0017017 | 0.17002 | 16.1979
0.89 | 0 | 6453.6989 | 1269.6833 | 300.9968 | 298.805 | 293.858 | 298.7652 | 293.858 | 7.1387 | -0.21104 | -501.8536 | 423.163 | -0.057115 | 7.133 | 37.0691 | 229.1782 | 8.1909 | 86.3092 | 17.375 | 363.9695 | 10.3761 | 0.1885 | 23.2316 | 70.362 | 0.015775 | -0.00028966 | 0.015485 | 0.040255 | 0.0031067 | 7.6406e-08 | 0.0031068 | 0.022022 | 0.00020082 | 0.047738 | 0.001703 | 0.17015 | 16.3682
0.9 | 0 | 6450.921 | 1269.6606 | 300.9846 | 298.7956 | 293.8573 | 298.7559 | 293.8573 | 7.1273 | -0.21067 | -500.9706 | 422.4184 | -0.057115 | 7.1216 | 37.0431 | 229.0597 | 8.1909 | 86.309 | 17.3598 | 363.9696 | 10.3814 | 0.1885 | 23.2317 | 70.3508 | 0.015773 | -0.00028891 | 0.015484 | 0.040246 | 0.0031068 | 7.6298e-08 | 0.0031068 | 0.022022 | 0.00020307 | 0.047696 | 0.0017042 | 0.17027 | 16.5381
0.91 | 0 | 6448.1499 | 1269.638 | 300.9725 | 298.7862 | 293.8566 | 298.7465 | 293.8566 | 7.1159 | -0.2103 | -500.0888 | 421.6749 | -0.057115 | 7.1102 | 37.0171 | 228.9416 | 8.1909 | 86.3088 | 17.3446 | 363.9696 | 10.3868 | 0.1885 | 23.2317 | 70.3395 | 0.01577 | -0.00028817 | 0.015482 | 0.040236 | 0.0031068 | 7.6189e-08 | 0.0031069 | 0.022022 | 0.00020531 | 0.047654 | 0.0017054 | 0.17039 | 16.7077
0.92 | 0 | 6445.3856 | 1269.6153 | 300.9604 | 298.7768 | 293.8558 | 298.7372 | 293.8558 | 7.1045 | -0.20993 | -499.2081 | 420.9323 | -0.057115 | 7.0988 | 36.9912 | 228.8239 | 8.1909 | 86.3087 | 17.3295 | 363.9696 | 10.3921 | 0.1885 | 23.2318 | 70.3283 | 0.015768 | -0.00028743 | 0.015481 | 0.040226 | 0.0031069 | 7.6081e-08 | 0.0031069 | 0.022022 | 0.00020756 | 0.047613 | 0.0017066 | 0.17051 | 16.8771
0.93 | 0 | 6442.6281 | 1269.5928 | 300.9482 | 298.7674 | 293.8551 | 298.7279 | 293.8551 | 7.0931 | -0.20956 | -498.3286 | 420.1907 | -0.057115 | 7.0874 | 36.9653 | 228.7066 | 8.1909 | 86.3085 | 17.3145 | 363.9697 | 10.3975 | 0.1885 | 23.2318 | 70.3171 | 0.015766 | -0.00028669 | 0.015479 | 0.040217 | 0.0031069 | 7.5973e-08 | 0.003107 | 0.022022 | 0.00020981 | 0.047571 | 0.0017078 | 0.17063 | 17.0461
0.94 | 0 | 6439.8774 | 1269.5702 | 300.9361 | 298.758 | 293.8544 | 298.7186 | 293.8544 | 7.0818 | -0.20919 | -497.4503 | 419.4501 | -0.057115 | 7.0761 | 36.9396 | 228.5897 | 8.1909 | 86.3083 | 17.2995 | 363.9697 | 10.4028 | 0.1885 | 23.2319 | 70.306 | 0.015764 | -0.00028595 | 0.015478 | 0.040207 | 0.003107 | 7.5865e-08 | 0.0031071 | 0.022022 | 0.00021205 | 0.04753 | 0.001709 | 0.17075 | 17.2148
0.95 | 0 | 6437.1334 | 1269.5477 | 300.924 | 298.7487 | 293.8536 | 298.7093 | 293.8536 | 7.0704 | -0.20882 | -496.5731 | 418.7104 | -0.057115 | 7.0647 | 36.9139 | 228.4732 | 8.1909 | 86.3081 | 17.2846 | 363.9698 | 10.4081 | 0.1885 | 23.2319 | 70.2948 | 0.015761 | -0.00028521 | 0.015476 | 0.040198 | 0.003107 | 7.5757e-08 | 0.0031071 | 0.022022 | 0.00021429 | 0.047489 | 0.0017102 | 0.17087 | 17.3833
0.96 | 0 | 6434.3961 | 1269.5252 | 300.9119 | 298.7393 | 293.8529 | 298.7 | 293.8529 | 7.059 | -0.20845 | -495.6971 | 417.9718 | -0.057115 | 7.0534 | 36.8883 | 228.3571 | 8.1909 | 86.3079 | 17.2697 | 363.9698 | 10.4134 | 0.1885 | 23.232 | 70.2837 | 0.015759 | -0.00028448 | 0.015475 | 0.040188 | 0.0031071 | 7.565e-08 | 0.0031072 | 0.022022 | 0.00021654 | 0.047448 | 0.0017114 | 0.17099 | 17.5514
0.97 | 0 | 6431.6655 | 1269.5028 | 300.8999 | 298.73 | 293.8522 | 298.6907 | 293.8522 | 7.0477 | -0.20809 | -494.8222 | 417.2341 | -0.057115 | 7.042 | 36.8628 | 228.2414 | 8.1909 | 86.3077 | 17.2549 | 363.9699 | 10.4186 | 0.1885 | 23.232 | 70.2727 | 0.015757 | -0.00028375 | 0.015473 | 0.040179 | 0.0031071 | 7.5542e-08 | 0.0031072 | 0.022022 | 0.00021878 | 0.047408 | 0.0017126 | 0.17111 | 17.7193
0.98 | 0 | 6428.9416 | 1269.4803 | 300.8878 | 298.7206 | 293.8515 | 298.6815 | 293.8515 | 7.0363 | -0.20772 | -493.9485 | 416.4974 | -0.057115 | 7.0307 | 36.8374 | 228.1261 | 8.1909 | 86.3076 | 17.2402 | 363.9699 | 10.4239 | 0.1885 | 23.2321 | 70.2616 | 0.015755 | -0.00028302 | 0.015472 | 0.040169 | 0.0031072 | 7.5435e-08 | 0.0031073 | 0.022022 | 0.00022103 | 0.047367 | 0.0017138 | 0.17123 | 17.8868
0.99 | 0 | 6426.2244 | 1269.4579 | 300.8757 | 298.7113 | 293.8507 | 298.6722 | 293.8507 | 7.025 | -0.20735 | -493.0777 | 415.7631 | -0.057115 | 7.0194 | 36.8121 | 228.0112 | 8.1909 | 86.3074 | 17.2255 | 363.9699 | 10.4292 | 0.1885 | 23.2321 | 70.2506 | 0.015753 | -0.00028229 | 0.01547 | 0.04016 | 0.0031073 | 7.5328e-08 | 0.0031073 | 0.022022 | 0.00022327 | 0.047327 | 0.001715 | 0.17135 | 18.0541
1 | 0 | 6423.5138 | 1269.4356 | 300.8637 | 298.7001 | 293.85 | 298.6611 | 293.85 | 7.0137 | [5 empty] | 36.787 | 227.9018 | 8.1909 | 86.3072 | 17.2109 | 363.97 | 10.4342 | 0.1885 | 23.2322 | 70.2401 | 0.01575 | -0.00028157 | 0.015469 | 0.04015 | 0 | 0 | 0 | 0.022022 | 0.00022551 | 0.047287 | 0.0017162 | 0.17147 | 18.221

## April_18_1_34
pos | roughness | Re_CO2 | Re_H2O | CO2b | CO2w | H2Ob | H2Ow | H2Ob_at_pos | dT_bulk | Q | q_CO2 | q_H2O | Q_leak | lmtd | Nu_CO2 | htc_CO2 | Nu_H2O | htc_H2O | CO2_mCp | H2O_mCp | r_CO2 | r_cond | r_H2O | U | CO2_visc | CO2_acc | CO2_tot | Ve_CO2 | H2O_visc | H2O_acc | H2O_tot | Ve_H2O | CO2_dp_cumulative_psi | C | NTU | effectiveness | overall effectiveness
0 | 0 | 8858.9084 | 1273.2528 | 306.2462 | 303.7317 | 293.974 | 303.6532 | 293.974 | 12.2722 | -0.4165 | -990.4344 | 835.1343 | -0.057115 | 12.2686 | 68.5602 | 393.8865 | 8.1909 | 86.3384 | 48.8062 | 363.963 | 6.0372 | 0.1885 | 23.2238 | 80.7474 | 0 | 0 | 0 | 0.049089 | 0.0030981 | 1.3571e-07 | 0.0030982 | 0.022022 | 0 | 0.1341 | 0.00069574 | 0.069547 | 0
0.01 | 0 | 8849.8967 | 1273.2127 | 306.2377 | 303.7189 | 293.9727 | 303.6405 | 293.9727 | 12.265 | -0.41607 | -989.3969 | 834.2595 | -0.057115 | 12.2614 | 68.4102 | 393.0199 | 8.1909 | 86.3381 | 48.5892 | 363.9631 | 6.0505 | 0.1885 | 23.2238 | 80.7107 | 0.018002 | -0.0010433 | 0.016958 | 0.049054 | 0.0030982 | 1.3558e-07 | 0.0030983 | 0.022022 | 2.4596e-06 | 0.1335 | 0.00069853 | 0.069825 | 0.17189
0.02 | 0 | 8840.906 | 1273.1726 | 306.2291 | 303.7074 | 293.9714 | 303.629 | 293.9714 | 12.2577 | -0.41563 | -988.3573 | 833.3828 | -0.057115 | 12.2541 | 68.2602 | 392.1542 | 8.1909 | 86.3377 | 48.3737 | 363.9631 | 6.0639 | 0.1885 | 23.2239 | 80.6739 | 0.017992 | -0.0010404 | 0.016952 | 0.049019 | 0.0030983 | 1.3545e-07 | 0.0030984 | 0.022022 | 4.9183e-06 | 0.13291 | 0.00070132 | 0.070104 | 0.34361
0.03 | 0 | 8831.9364 | 1273.1326 | 306.2205 | 303.6959 | 293.9701 | 303.6176 | 293.9701 | 12.2504 | -0.41519 | -987.3162 | 832.505 | -0.057115 | 12.2467 | 68.1108 | 391.2925 | 8.1909 | 86.3374 | 48.1596 | 363.9632 | 6.0772 | 0.1885 | 23.224 | 80.6371 | 0.017983 | -0.0010375 | 0.016946 | 0.048985 | 0.0030984 | 1.3531e-07 | 0.0030985 | 0.022022 | 7.3761e-06 | 0.13232 | 0.00070412 | 0.070384 | 0.51514
0.04 | 0 | 8822.9879 | 1273.0926 | 306.2118 | 303.6844 | 293.9688 | 303.6062 | 293.9688 | 12.2431 | -0.41476 | -986.2737 | 831.6259 | -0.057115 | 12.2394 | 67.962 | 390.4347 | 8.1909 | 86.3371 | 47.947 | 363.9633 | 6.0906 | 0.1885 | 23.2241 | 80.6004 | 0.017974 | -0.0010346 | 0.016939 | 0.04895 | 0.0030985 | 1.3518e-07 | 0.0030986 | 0.022022 | 9.8329e-06 | 0.13174 | 0.00070692 | 0.070664 | 0.68649
0.05 | 0 | 8814.0603 | 1273.0527 | 306.2032 | 303.6729 | 293.9675 | 303.5947 | 293.9675 | 12.2357 | -0.41432 | -985.2297 | 830.7457 | -0.057115 | 12.232 | 67.8137 | 389.5808 | 8.1909 | 86.3367 | 47.7359 | 363.9634 | 6.1039 | 0.1885 | 23.2242 | 80.5637 | 0.017965 | -0.0010317 | 0.016933 | 0.048915 | 0.0030986 | 1.3504e-07 | 0.0030987 | 0.022022 | 1.2289e-05 | 0.13116 | 0.00070972 | 0.070944 | 0.85766
0.06 | 0 | 8805.1538 | 1273.0128 | 306.1945 | 303.6613 | 293.9662 | 303.5833 | 293.9662 | 12.2283 | -0.41388 | -984.1845 | 829.8643 | -0.057115 | 12.2246 | 67.6659 | 388.7309 | 8.1909 | 86.3364 | 47.5262 | 363.9634 | 6.1173 | 0.1885 | 23.2243 | 80.527 | 0.017956 | -0.0010289 | 0.016927 | 0.048881 | 0.0030987 | 1.3491e-07 | 0.0030988 | 0.022022 | 1.4744e-05 | 0.13058 | 0.00071253 | 0.071224 | 1.0286
0.07 | 0 | 8796.2682 | 1272.9729 | 306.1857 | 303.6498 | 293.9649 | 303.5718 | 293.9649 | 12.2208 | -0.41344 | -983.1378 | 828.9818 | -0.057115 | 12.2171 | 67.5188 | 387.8848 | 8.1909 | 86.3361 | 47.318 | 363.9635 | 6.1306 | 0.1885 | 23.2244 | 80.4904 | 0.017946 | -0.001026 | 0.01692 | 0.048847 | 0.0030988 | 1.3478e-07 | 0.0030989 | 0.022022 | 1.7198e-05 | 0.13001 | 0.00071534 | 0.071505 | 1.1995
0.08 | 0 | 8787.4036 | 1272.9331 | 306.177 | 303.6382 | 293.9636 | 303.5603 | 293.9636 | 12.2134 | -0.413 | -982.0898 | 828.0981 | -0.057115 | 12.2096 | 67.3722 | 387.0426 | 8.1909 | 86.3358 | 47.1112 | 363.9636 | 6.1439 | 0.1885 | 23.2245 | 80.4539 | 0.017937 | -0.0010231 | 0.016914 | 0.048812 | 0.0030988 | 1.3464e-07 | 0.003099 | 0.022022 | 1.9651e-05 | 0.12944 | 0.00071815 | 0.071786 | 1.3701
0.09 | 0 | 8778.56 | 1272.8933 | 306.1682 | 303.6266 | 293.9623 | 303.5488 | 293.9623 | 12.2059 | -0.41255 | -981.0404 | 827.2133 | -0.057115 | 12.2021 | 67.2261 | 386.2043 | 8.1909 | 86.3354 | 46.9059 | 363.9636 | 6.1573 | 0.1885 | 23.2245 | 80.4173 | 0.017928 | -0.0010202 | 0.016908 | 0.048778 | 0.0030989 | 1.3451e-07 | 0.0030991 | 0.022022 | 2.2103e-05 | 0.12888 | 0.00072097 | 0.072068 | 1.5405
0.1 | 0 | 8769.7374 | 1272.8535 | 306.1594 | 303.615 | 293.961 | 303.5373 | 293.961 | 12.1984 | -0.41211 | -979.9897 | 826.3273 | -0.057115 | 12.1946 | 67.0806 | 385.3698 | 8.1909 | 86.3351 | 46.7019 | 363.9637 | 6.1706 | 0.1885 | 23.2246 | 80.3809 | 0.017919 | -0.0010174 | 0.016902 | 0.048744 | 0.003099 | 1.3437e-07 | 0.0030992 | 0.022022 | 2.4555e-05 | 0.12831 | 0.00072379 | 0.072349 | 1.7108
0.11 | 0 | 8760.9356 | 1272.8138 | 306.1505 | 303.6034 | 293.9597 | 303.5258 | 293.9597 | 12.1908 | -0.41167 | -978.9376 | 825.4402 | -0.057115 | 12.187 | 66.9357 | 384.5392 | 8.1909 | 86.3348 | 46.4994 | 363.9638 | 6.1839 | 0.1885 | 23.2247 | 80.3444 | 0.01791 | -0.0010145 | 0.016896 | 0.04871 | 0.0030991 | 1.3424e-07 | 0.0030993 | 0.022022 | 2.7005e-05 | 0.12776 | 0.00072661 | 0.072631 | 1.8809
0.12 | 0 | 8752.1548 | 1272.7742 | 306.1417 | 303.5918 | 293.9584 | 303.5143 | 293.9584 | 12.1832 | -0.41123 | -977.8842 | 824.552 | -0.057115 | 12.1794 | 66.7913 | 383.7125 | 8.1909 | 86.3345 | 46.2983 | 363.9639 | 6.1973 | 0.1885 | 23.2248 | 80.308 | 0.017901 | -0.0010117 | 0.016889 | 0.048676 | 0.0030992 | 1.341e-07 | 0.0030994 | 0.022022 | 2.9455e-05 | 0.12721 | 0.00072944 | 0.072914 | 2.0508
0.13 | 0 | 8743.3949 | 1272.7345 | 306.1328 | 303.5802 | 293.9571 | 303.5027 | 293.9571 | 12.1756 | -0.41078 | -976.8296 | 823.6627 | -0.057115 | 12.1718 | 66.6475 | 382.8895 | 8.1909 | 86.3342 | 46.0986 | 363.9639 | 6.2106 | 0.1885 | 23.2249 | 80.2717 | 0.017892 | -0.0010088 | 0.016883 | 0.048642 | 0.0030993 | 1.3397e-07 | 0.0030995 | 0.022022 | 3.1904e-05 | 0.12666 | 0.00073227 | 0.073196 | 2.2205
0.14 | 0 | 8734.6559 | 1272.6949 | 306.1238 | 303.5685 | 293.9559 | 303.4912 | 293.9559 | 12.168 | -0.41034 | -975.7736 | 822.7723 | -0.057115 | 12.1641 | 66.5043 | 382.0704 | 8.1909 | 86.3338 | 45.9002 | 363.964 | 6.2239 | 0.1885 | 23.225 | 80.2354 | 0.017883 | -0.001006 | 0.016877 | 0.048609 | 0.0030994 | 1.3383e-07 | 0.0030996 | 0.022022 | 3.4351e-05 | 0.12611 | 0.0007351 | 0.073479 | 2.39
0.15 | 0 | 8725.9377 | 1272.6554 | 306.1149 | 303.5569 | 293.9546 | 303.4796 | 293.9546 | 12.1603 | -0.40989 | -974.7163 | 821.8808 | -0.057115 | 12.1564 | 66.3616 | 381.2551 | 8.1909 | 86.3335 | 45.7032 | 363.9641 | 6.2372 | 0.1885 | 23.2251 | 80.1992 | 0.017874 | -0.0010032 | 0.016871 | 0.048575 | 0.0030995 | 1.3369e-07 | 0.0030997 | 0.022022 | 3.6798e-05 | 0.12557 | 0.00073793 | 0.073763 | 2.5594
0.16 | 0 | 8717.2404 | 1272.6158 | 306.1059 | 303.5452 | 293.9533 | 303.468 | 293.9533 | 12.1526 | -0.40945 | -973.6578 | 820.9883 | -0.057115 | 12.1487 | 66.2194 | 380.4435 | 8.1909 | 86.3332 | 45.5076 | 363.9642 | 6.2505 | 0.1885 | 23.2252 | 80.1629 | 0.017865 | -0.0010003 | 0.016865 | 0.048541 | 0.0030996 | 1.3356e-07 | 0.0030997 | 0.022022 | 3.9244e-05 | 0.12503 | 0.00074077 | 0.074046 | 2.7285
0.17 | 0 | 8708.564 | 1272.5764 | 306.0969 | 303.5336 | 293.952 | 303.4564 | 293.952 | 12.1449 | -0.409 | -972.598 | 820.0946 | -0.057115 | 12.141 | 66.0778 | 379.6358 | 8.1909 | 86.3329 | 45.3134 | 363.9642 | 6.2638 | 0.1885 | 23.2252 | 80.1268 | 0.017856 | -0.0009975 | 0.016859 | 0.048508 | 0.0030997 | 1.3342e-07 | 0.0030998 | 0.022022 | 4.169e-05 | 0.1245 | 0.00074361 | 0.07433 | 2.8975
0.18 | 0 | 8699.9083 | 1272.5369 | 306.0878 | 303.5219 | 293.9507 | 303.4448 | 293.9507 | 12.1371 | -0.40856 | -971.537 | 819.2 | -0.057115 | 12.1332 | 65.9368 | 378.8318 | 8.1909 | 86.3325 | 45.1205 | 363.9643 | 6.2771 | 0.1885 | 23.2253 | 80.0907 | 0.017848 | -0.00099469 | 0.016853 | 0.048475 | 0.0030998 | 1.3329e-07 | 0.0030999 | 0.022022 | 4.4134e-05 | 0.12397 | 0.00074645 | 0.074614 | 3.0663
0.19 | 0 | 8691.2734 | 1272.4975 | 306.0788 | 303.5102 | 293.9495 | 303.4332 | 293.9495 | 12.1293 | -0.40811 | -970.4747 | 818.3042 | -0.057115 | 12.1254 | 65.7963 | 378.0315 | 8.1909 | 86.3322 | 44.9289 | 363.9644 | 6.2904 | 0.1885 | 23.2254 | 80.0546 | 0.017839 | -0.00099188 | 0.016847 | 0.048441 | 0.0030999 | 1.3315e-07 | 0.0031 | 0.022022 | 4.6577e-05 | 0.12344 | 0.0007493 | 0.074898 | 3.2349
0.2 | 0 | 8682.6593 | 1272.4581 | 306.0696 | 303.4985 | 293.9482 | 303.4216 | 293.9482 | 12.1215 | -0.40766 | -969.4112 | 817.4075 | -0.057115 | 12.1175 | 65.6563 | 377.235 | 8.1909 | 86.3319 | 44.7387 | 363.9644 | 6.3037 | 0.1885 | 23.2255 | 80.0186 | 0.01783 | -0.00098908 | 0.016841 | 0.048408 | 0.0031 | 1.3301e-07 | 0.0031001 | 0.022022 | 4.902e-05 | 0.12292 | 0.00075215 | 0.075183 | 3.4033
0.21 | 0 | 8674.066 | 1272.4188 | 306.0605 | 303.4867 | 293.9469 | 303.4099 | 293.9469 | 12.1136 | -0.40722 | -968.3464 | 816.5097 | -0.057115 | 12.1097 | 65.5169 | 376.4423 | 8.1909 | 86.3316 | 44.5497 | 363.9645 | 6.3169 | 0.1885 | 23.2256 | 79.9826 | 0.017821 | -0.00098628 | 0.016835 | 0.048375 | 0.0031001 | 1.3288e-07 | 0.0031002 | 0.022022 | 5.1462e-05 | 0.1224 | 0.000755 | 0.075468 | 3.5716
0.22 | 0 | 8665.4934 | 1272.3795 | 306.0514 | 303.475 | 293.9456 | 303.3983 | 293.9456 | 12.1057 | -0.40677 | -967.2805 | 815.6109 | -0.057115 | 12.1018 | 65.378 | 375.6532 | 8.1909 | 86.3313 | 44.3621 | 363.9646 | 6.3302 | 0.1885 | 23.2257 | 79.9467 | 0.017812 | -0.00098349 | 0.016829 | 0.048342 | 0.0031002 | 1.3274e-07 | 0.0031003 | 0.022022 | 5.3902e-05 | 0.12189 | 0.00075785 | 0.075753 | 3.7396
0.23 | 0 | 8656.9415 | 1272.3402 | 306.0422 | 303.4633 | 293.9443 | 303.3866 | 293.9443 | 12.0978 | -0.40632 | -966.2133 | 814.7111 | -0.057115 | 12.0938 | 65.2397 | 374.8679 | 8.1909 | 86.3309 | 44.1759 | 363.9647 | 6.3435 | 0.1885 | 23.2258 | 79.9109 | 0.017804 | -0.0009807 | 0.016823 | 0.048309 | 0.0031003 | 1.326e-07 | 0.0031004 | 0.022022 | 5.6342e-05 | 0.12137 | 0.0007607 | 0.076038 | 3.9075
0.24 | 0 | 8648.4103 | 1272.301 | 306.033 | 303.4515 | 293.9431 | 303.375 | 293.9431 | 12.0899 | -0.40587 | -965.145 | 813.8103 | -0.057115 | 12.0859 | 65.102 | 374.0862 | 8.1909 | 86.3306 | 43.9909 | 363.9647 | 6.3567 | 0.1885 | 23.2258 | 79.8751 | 0.017795 | -0.00097792 | 0.016817 | 0.048277 | 0.0031004 | 1.3247e-07 | 0.0031005 | 0.022022 | 5.8781e-05 | 0.12087 | 0.00076356 | 0.076323 | 4.0752
0.25 | 0 | 8639.8998 | 1272.2618 | 306.0237 | 303.4398 | 293.9418 | 303.3633 | 293.9418 | 12.0819 | -0.40542 | -964.0755 | 812.9085 | -0.057115 | 12.0779 | 64.9648 | 373.3082 | 8.1909 | 86.3303 | 43.8072 | 363.9648 | 6.37 | 0.1885 | 23.2259 | 79.8393 | 0.017786 | -0.00097515 | 0.016811 | 0.048244 | 0.0031005 | 1.3233e-07 | 0.0031006 | 0.022022 | 6.122e-05 | 0.12036 | 0.00076642 | 0.076609 | 4.2427
0.26 | 0 | 8631.4099 | 1272.2227 | 306.0144 | 303.428 | 293.9405 | 303.3516 | 293.9405 | 12.0739 | -0.40497 | -963.0049 | 812.0057 | -0.057115 | 12.0699 | 64.8281 | 372.5339 | 8.1909 | 86.33 | 43.6247 | 363.9649 | 6.3832 | 0.1885 | 23.226 | 79.8036 | 0.017778 | -0.00097238 | 0.016805 | 0.048211 | 0.0031006 | 1.3219e-07 | 0.0031007 | 0.022022 | 6.3657e-05 | 0.11986 | 0.00076928 | 0.076895 | 4.41
0.27 | 0 | 8622.9407 | 1272.1836 | 306.0051 | 303.4162 | 293.9393 | 303.3399 | 293.9393 | 12.0659 | -0.40452 | -961.9331 | 811.102 | -0.057115 | 12.0618 | 64.6919 | 371.7632 | 8.1909 | 86.3297 | 43.4436 | 363.9649 | 6.3965 | 0.1885 | 23.2261 | 79.7679 | 0.017769 | -0.00096962 | 0.0168 | 0.048179 | 0.0031007 | 1.3206e-07 | 0.0031008 | 0.022022 | 6.6094e-05 | 0.11936 | 0.00077214 | 0.077181 | 4.5772
0.28 | 0 | 8614.492 | 1272.1445 | 305.9958 | 303.4044 | 293.938 | 303.3282 | 293.938 | 12.0578 | -0.40407 | -960.8601 | 810.1973 | -0.057115 | 12.0538 | 64.5563 | 370.9962 | 8.1909 | 86.3293 | 43.2637 | 363.965 | 6.4097 | 0.1885 | 23.2262 | 79.7323 | 0.017761 | -0.00096687 | 0.016794 | 0.048147 | 0.0031007 | 1.3192e-07 | 0.0031009 | 0.022022 | 6.8529e-05 | 0.11887 | 0.00077501 | 0.077467 | 4.7441
0.29 | 0 | 8606.064 | 1272.1055 | 305.9864 | 303.3926 | 293.9367 | 303.3165 | 293.9367 | 12.0497 | -0.40362 | -959.7861 | 809.2916 | -0.057115 | 12.0457 | 64.4213 | 370.2328 | 8.1909 | 86.329 | 43.0851 | 363.9651 | 6.4229 | 0.1885 | 23.2263 | 79.6968 | 0.017752 | -0.00096412 | 0.016788 | 0.048114 | 0.0031008 | 1.3178e-07 | 0.003101 | 0.022022 | 7.0964e-05 | 0.11838 | 0.00077787 | 0.077753 | 4.9109
0.3 | 0 | 8597.6565 | 1272.0665 | 305.9771 | 303.3808 | 293.9355 | 303.3048 | 293.9355 | 12.0416 | -0.40316 | -958.7109 | 808.385 | -0.057115 | 12.0375 | 64.2868 | 369.473 | 8.1909 | 86.3287 | 42.9077 | 363.9652 | 6.4361 | 0.1885 | 23.2264 | 79.6613 | 0.017744 | -0.00096137 | 0.016782 | 0.048082 | 0.0031009 | 1.3164e-07 | 0.0031011 | 0.022022 | 7.3398e-05 | 0.11789 | 0.00078074 | 0.07804 | 5.0774
0.31 | 0 | 8589.2695 | 1272.0276 | 305.9676 | 303.369 | 293.9342 | 303.293 | 293.9342 | 12.0334 | -0.40271 | -957.6346 | 807.4775 | -0.057115 | 12.0293 | 64.1528 | 368.7168 | 8.1909 | 86.3284 | 42.7315 | 363.9652 | 6.4493 | 0.1885 | 23.2264 | 79.6259 | 0.017735 | -0.00095864 | 0.016776 | 0.04805 | 0.003101 | 1.3151e-07 | 0.0031012 | 0.022022 | 7.5832e-05 | 0.11741 | 0.00078361 | 0.078327 | 5.2438
0.32 | 0 | 8580.9031 | 1271.9887 | 305.9582 | 303.3571 | 293.9329 | 303.2813 | 293.9329 | 12.0253 | -0.40226 | -956.5572 | 806.569 | -0.057115 | 12.0212 | 64.0193 | 367.9642 | 8.1909 | 86.3281 | 42.5566 | 363.9653 | 6.4625 | 0.1885 | 23.2265 | 79.5905 | 0.017727 | -0.00095591 | 0.016771 | 0.048018 | 0.0031011 | 1.3137e-07 | 0.0031013 | 0.022022 | 7.8264e-05 | 0.11692 | 0.00078648 | 0.078614 | 5.41
0.33 | 0 | 8572.5572 | 1271.9498 | 305.9487 | 303.3453 | 293.9317 | 303.2695 | 293.9317 | 12.017 | -0.4018 | -955.4787 | 805.6597 | -0.057115 | 12.0129 | 63.8864 | 367.2152 | 8.1909 | 86.3277 | 42.3829 | 363.9654 | 6.4757 | 0.1885 | 23.2266 | 79.5552 | 0.017718 | -0.00095318 | 0.016765 | 0.047986 | 0.0031012 | 1.3123e-07 | 0.0031014 | 0.022022 | 8.0695e-05 | 0.11645 | 0.00078935 | 0.078901 | 5.576
0.34 | 0 | 8564.2317 | 1271.911 | 305.9392 | 303.3334 | 293.9304 | 303.2577 | 293.9304 | 12.0088 | -0.40135 | -954.3992 | 804.7494 | -0.057115 | 12.0047 | 63.754 | 366.4697 | 8.1909 | 86.3274 | 42.2105 | 363.9654 | 6.4889 | 0.1885 | 23.2267 | 79.5199 | 0.01771 | -0.00095046 | 0.016759 | 0.047954 | 0.0031013 | 1.3109e-07 | 0.0031014 | 0.022022 | 8.3126e-05 | 0.11597 | 0.00079223 | 0.079188 | 5.7419
0.35 | 0 | 8555.9267 | 1271.8722 | 305.9297 | 303.3216 | 293.9292 | 303.246 | 293.9292 | 12.0005 | -0.4009 | -953.3186 | 803.8382 | -0.057115 | 11.9964 | 63.6221 | 365.7278 | 8.1909 | 86.3271 | 42.0392 | 363.9655 | 6.502 | 0.1885 | 23.2268 | 79.4847 | 0.017701 | -0.00094775 | 0.016754 | 0.047922 | 0.0031014 | 1.3096e-07 | 0.0031015 | 0.022022 | 8.5556e-05 | 0.1155 | 0.0007951 | 0.079475 | 5.9075
0.36 | 0 | 8547.642 | 1271.8334 | 305.9201 | 303.3097 | 293.9279 | 303.2342 | 293.9279 | 11.9922 | -0.40044 | -952.237 | 802.9262 | -0.057115 | 11.9881 | 63.4908 | 364.9894 | 8.1909 | 86.3268 | 41.8691 | 363.9656 | 6.5152 | 0.1885 | 23.2269 | 79.4495 | 0.017693 | -0.00094505 | 0.016748 | 0.047891 | 0.0031015 | 1.3082e-07 | 0.0031016 | 0.022022 | 8.7985e-05 | 0.11504 | 0.00079798 | 0.079762 | 6.073
0.37 | 0 | 8539.3778 | 1271.7947 | 305.9106 | 303.2978 | 293.9266 | 303.2224 | 293.9266 | 11.9839 | -0.39999 | -951.1543 | 802.0133 | -0.057115 | 11.9797 | 63.36 | 364.2545 | 8.1909 | 86.3265 | 41.7002 | 363.9657 | 6.5283 | 0.1885 | 23.227 | 79.4144 | 0.017685 | -0.00094235 | 0.016742 | 0.047859 | 0.0031016 | 1.3068e-07 | 0.0031017 | 0.022022 | 9.0413e-05 | 0.11457 | 0.00080086 | 0.08005 | 6.2382
0.38 | 0 | 8531.134 | 1271.756 | 305.9009 | 303.2859 | 293.9254 | 303.2106 | 293.9254 | 11.9756 | -0.39953 | -950.0705 | 801.0995 | -0.057115 | 11.9714 | 63.2297 | 363.5231 | 8.1909 | 86.3262 | 41.5325 | 363.9657 | 6.5414 | 0.1885 | 23.227 | 79.3794 | 0.017676 | -0.00093965 | 0.016737 | 0.047828 | 0.0031017 | 1.3054e-07 | 0.0031018 | 0.022022 | 9.2841e-05 | 0.11411 | 0.00080374 | 0.080338 | 6.4033
0.39 | 0 | 8522.9104 | 1271.7174 | 305.8913 | 303.274 | 293.9241 | 303.1988 | 293.9241 | 11.9672 | -0.39907 | -948.9858 | 800.1848 | -0.057115 | 11.963 | 63.1 | 362.7952 | 8.1909 | 86.3258 | 41.366 | 363.9658 | 6.5546 | 0.1885 | 23.2271 | 79.3444 | 0.017668 | -0.00093697 | 0.016731 | 0.047796 | 0.0031018 | 1.304e-07 | 0.0031019 | 0.022022 | 9.5268e-05 | 0.11365 | 0.00080662 | 0.080625 | 6.5682
0.4 | 0 | 8514.7072 | 1271.6788 | 305.8816 | 303.2621 | 293.9229 | 303.187 | 293.9229 | 11.9588 | -0.39862 | -947.9001 | 799.2693 | -0.057115 | 11.9545 | 62.9708 | 362.0708 | 8.1909 | 86.3255 | 41.2006 | 363.9659 | 6.5677 | 0.1885 | 23.2272 | 79.3095 | 0.01766 | -0.00093428 | 0.016726 | 0.047765 | 0.0031019 | 1.3026e-07 | 0.003102 | 0.022022 | 9.7693e-05 | 0.1132 | 0.0008095 | 0.080913 | 6.7329
0.41 | 0 | 8506.5243 | 1271.6403 | 305.8719 | 303.2502 | 293.9216 | 303.1751 | 293.9216 | 11.9503 | -0.39816 | -946.8133 | 798.353 | -0.057115 | 11.9461 | 62.8421 | 361.3499 | 8.1909 | 86.3252 | 41.0364 | 363.9659 | 6.5808 | 0.1885 | 23.2273 | 79.2746 | 0.017652 | -0.00093161 | 0.01672 | 0.047734 | 0.003102 | 1.3013e-07 | 0.0031021 | 0.022022 | 0.00010012 | 0.11275 | 0.00081238 | 0.081201 | 6.8974
0.42 | 0 | 8498.3617 | 1271.6017 | 305.8622 | 303.2383 | 293.9204 | 303.1633 | 293.9204 | 11.9419 | -0.3977 | -945.7256 | 797.4358 | -0.057115 | 11.9376 | 62.7139 | 360.6324 | 8.1909 | 86.3249 | 40.8734 | 363.966 | 6.5939 | 0.1885 | 23.2274 | 79.2398 | 0.017643 | -0.00092894 | 0.016714 | 0.047703 | 0.0031021 | 1.2999e-07 | 0.0031022 | 0.022022 | 0.00010254 | 0.1123 | 0.00081526 | 0.081489 | 7.0617
0.43 | 0 | 8490.2193 | 1271.5633 | 305.8525 | 303.2264 | 293.9191 | 303.1514 | 293.9191 | 11.9334 | -0.39725 | -944.6369 | 796.5179 | -0.057115 | 11.9291 | 62.5862 | 359.9184 | 8.1909 | 86.3246 | 40.7115 | 363.9661 | 6.607 | 0.1885 | 23.2275 | 79.205 | 0.017635 | -0.00092628 | 0.016709 | 0.047672 | 0.0031022 | 1.2985e-07 | 0.0031023 | 0.022022 | 0.00010497 | 0.11186 | 0.00081814 | 0.081777 | 7.2259
0.44 | 0 | 8482.0971 | 1271.5248 | 305.8427 | 303.2144 | 293.9179 | 303.1396 | 293.9179 | 11.9248 | -0.39679 | -943.5473 | 795.5991 | -0.057115 | 11.9205 | 62.4591 | 359.2077 | 8.1909 | 86.3243 | 40.5507 | 363.9661 | 6.62 | 0.1885 | 23.2276 | 79.1703 | 0.017627 | -0.00092362 | 0.016703 | 0.047641 | 0.0031022 | 1.2971e-07 | 0.0031024 | 0.022022 | 0.00010739 | 0.11141 | 0.00082103 | 0.082065 | 7.3898
0.45 | 0 | 8473.9951 | 1271.4864 | 305.8329 | 303.2025 | 293.9166 | 303.1277 | 293.9166 | 11.9163 | -0.39633 | -942.4567 | 794.6795 | -0.057115 | 11.912 | 62.3324 | 358.5005 | 8.1909 | 86.324 | 40.391 | 363.9662 | 6.6331 | 0.1885 | 23.2276 | 79.1357 | 0.017619 | -0.00092097 | 0.016698 | 0.04761 | 0.0031023 | 1.2957e-07 | 0.0031025 | 0.022022 | 0.00010981 | 0.11097 | 0.00082391 | 0.082354 | 7.5536
0.46 | 0 | 8465.9132 | 1271.4481 | 305.8231 | 303.1905 | 293.9154 | 303.1159 | 293.9154 | 11.9077 | -0.39587 | -941.3651 | 793.7591 | -0.057115 | 11.9034 | 62.2063 | 357.7967 | 8.1909 | 86.3236 | 40.2325 | 363.9663 | 6.6461 | 0.1885 | 23.2277 | 79.1011 | 0.017611 | -0.00091833 | 0.016692 | 0.047579 | 0.0031024 | 1.2943e-07 | 0.0031026 | 0.022022 | 0.00011223 | 0.11054 | 0.0008268 | 0.082642 | 7.7171
0.47 | 0 | 8457.8515 | 1271.4097 | 305.8132 | 303.1786 | 293.9141 | 303.104 | 293.9141 | 11.8991 | -0.39541 | -940.2726 | 792.8379 | -0.057115 | 11.8947 | 62.0807 | 357.0963 | 8.1909 | 86.3233 | 40.0751 | 363.9664 | 6.6592 | 0.1885 | 23.2278 | 79.0666 | 0.017603 | -0.00091569 | 0.016687 | 0.047548 | 0.0031025 | 1.2929e-07 | 0.0031027 | 0.022022 | 0.00011465 | 0.11011 | 0.00082968 | 0.08293 | 7.8805
0.48 | 0 | 8449.8098 | 1271.3715 | 305.8033 | 303.1666 | 293.9129 | 303.0921 | 293.9129 | 11.8904 | -0.39495 | -939.1792 | 791.9159 | -0.057115 | 11.8861 | 61.9556 | 356.3992 | 8.1909 | 86.323 | 39.9187 | 363.9664 | 6.6722 | 0.1885 | 23.2279 | 79.0322 | 0.017595 | -0.00091306 | 0.016682 | 0.047518 | 0.0031026 | 1.2915e-07 | 0.0031027 | 0.022022 | 0.00011707 | 0.10968 | 0.00083257 | 0.083219 | 8.0437
0.49 | 0 | 8441.7882 | 1271.3332 | 305.7934 | 303.1546 | 293.9116 | 303.0802 | 293.9116 | 11.8818 | -0.39449 | -938.0849 | 790.9932 | -0.057115 | 11.8774 | 61.831 | 355.7055 | 8.1909 | 86.3227 | 39.7635 | 363.9665 | 6.6852 | 0.1885 | 23.228 | 78.9978 | 0.017587 | -0.00091044 | 0.016676 | 0.047487 | 0.0031027 | 1.2901e-07 | 0.0031028 | 0.022022 | 0.00011949 | 0.10925 | 0.00083546 | 0.083507 | 8.2067
0.5 | 0 | 8433.7867 | 1271.295 | 305.7835 | 303.1426 | 293.9104 | 303.0683 | 293.9104 | 11.8731 | -0.39403 | -936.9897 | 790.0698 | -0.057115 | 11.8687 | 61.707 | 355.0151 | 8.1909 | 86.3224 | 39.6094 | 363.9666 | 6.6982 | 0.1885 | 23.2281 | 78.9635 | 0.017579 | -0.00090782 | 0.016671 | 0.047457 | 0.0031028 | 1.2887e-07 | 0.0031029 | 0.022022 | 0.00012191 | 0.10883 | 0.00083834 | 0.083796 | 8.3695
0.51 | 0 | 8425.8052 | 1271.2568 | 305.7735 | 303.1306 | 293.9092 | 303.0564 | 293.9092 | 11.8643 | -0.39357 | -935.8937 | 789.1455 | -0.057115 | 11.8599 | 61.5834 | 354.3281 | 8.1909 | 86.3221 | 39.4563 | 363.9666 | 6.7112 | 0.1885 | 23.2281 | 78.9292 | 0.017571 | -0.00090521 | 0.016666 | 0.047426 | 0.0031029 | 1.2873e-07 | 0.003103 | 0.022022 | 0.00012432 | 0.10841 | 0.00084123 | 0.084084 | 8.5321
0.52 | 0 | 8417.8436 | 1271.2187 | 305.7635 | 303.1186 | 293.9079 | 303.0445 | 293.9079 | 11.8556 | -0.39311 | -934.7967 | 788.2206 | -0.057115 | 11.8512 | 61.4603 | 353.6443 | 8.1909 | 86.3218 | 39.3043 | 363.9667 | 6.7242 | 0.1885 | 23.2282 | 78.895 | 0.017563 | -0.0009026 | 0.01666 | 0.047396 | 0.003103 | 1.2859e-07 | 0.0031031 | 0.022022 | 0.00012674 | 0.10799 | 0.00084412 | 0.084372 | 8.6945
0.53 | 0 | 8409.902 | 1271.1806 | 305.7535 | 303.1066 | 293.9067 | 303.0326 | 293.9067 | 11.8468 | -0.39265 | -933.6989 | 787.2949 | -0.057115 | 11.8424 | 61.3378 | 352.9639 | 8.1909 | 86.3215 | 39.1534 | 363.9668 | 6.7371 | 0.1885 | 23.2283 | 78.8609 | 0.017555 | -0.0009 | 0.016655 | 0.047366 | 0.0031031 | 1.2846e-07 | 0.0031032 | 0.022022 | 0.00012916 | 0.10757 | 0.00084701 | 0.084661 | 8.8568
0.54 | 0 | 8401.9804 | 1271.1426 | 305.7434 | 303.0946 | 293.9055 | 303.0206 | 293.9055 | 11.838 | -0.39218 | -932.6002 | 786.3685 | -0.057115 | 11.8336 | 61.2157 | 352.2867 | 8.1909 | 86.3211 | 39.0035 | 363.9668 | 6.7501 | 0.1885 | 23.2284 | 78.8268 | 0.017547 | -0.00089741 | 0.01665 | 0.047336 | 0.0031032 | 1.2832e-07 | 0.0031033 | 0.022022 | 0.00013157 | 0.10716 | 0.00084989 | 0.084949 | 9.0188
0.55 | 0 | 8394.0786 | 1271.1046 | 305.7334 | 303.0826 | 293.9042 | 303.0087 | 293.9042 | 11.8291 | -0.39172 | -931.5007 | 785.4414 | -0.057115 | 11.8247 | 61.0942 | 351.6128 | 8.1909 | 86.3208 | 38.8547 | 363.9669 | 6.763 | 0.1885 | 23.2285 | 78.7928 | 0.017539 | -0.00089483 | 0.016644 | 0.047306 | 0.0031033 | 1.2818e-07 | 0.0031034 | 0.022022 | 0.00013399 | 0.10675 | 0.00085278 | 0.085238 | 9.1807
0.56 | 0 | 8386.1966 | 1271.0666 | 305.7233 | 303.0705 | 293.903 | 302.9967 | 293.903 | 11.8203 | -0.39126 | -930.4003 | 784.5135 | -0.057115 | 11.8158 | 60.9731 | 350.9422 | 8.1909 | 86.3205 | 38.7069 | 363.967 | 6.776 | 0.1885 | 23.2286 | 78.7589 | 0.017531 | -0.00089225 | 0.016639 | 0.047276 | 0.0031034 | 1.2804e-07 | 0.0031035 | 0.022022 | 0.0001364 | 0.10635 | 0.00085567 | 0.085526 | 9.3423
0.57 | 0 | 8378.3346 | 1271.0287 | 305.7131 | 303.0585 | 293.9018 | 302.9848 | 293.9018 | 11.8114 | -0.3908 | -929.2991 | 783.585 | -0.057115 | 11.8069 | 60.8525 | 350.2748 | 8.1909 | 86.3202 | 38.5601 | 363.9671 | 6.7889 | 0.1885 | 23.2286 | 78.725 | 0.017523 | -0.00088967 | 0.016634 | 0.047246 | 0.0031034 | 1.279e-07 | 0.0031036 | 0.022022 | 0.00013881 | 0.10594 | 0.00085856 | 0.085815 | 9.5038
0.58 | 0 | 8370.4923 | 1270.9908 | 305.703 | 303.0465 | 293.9005 | 302.9728 | 293.9005 | 11.8024 | -0.39033 | -928.1971 | 782.6558 | -0.057115 | 11.798 | 60.7325 | 349.6106 | 8.1909 | 86.3199 | 38.4144 | 363.9671 | 6.8018 | 0.1885 | 23.2287 | 78.6912 | 0.017516 | -0.00088711 | 0.016629 | 0.047217 | 0.0031035 | 1.2776e-07 | 0.0031037 | 0.022022 | 0.00014122 | 0.10554 | 0.00086144 | 0.086103 | 9.6651
0.59 | 0 | 8362.6697 | 1270.9529 | 305.6928 | 303.0344 | 293.8993 | 302.9609 | 293.8993 | 11.7935 | -0.38987 | -927.0943 | 781.7259 | -0.057115 | 11.789 | 60.6129 | 348.9497 | 8.1909 | 86.3196 | 38.2697 | 363.9672 | 6.8146 | 0.1885 | 23.2288 | 78.6574 | 0.017508 | -0.00088454 | 0.016623 | 0.047187 | 0.0031036 | 1.2762e-07 | 0.0031038 | 0.022022 | 0.00014363 | 0.10515 | 0.00086433 | 0.086392 | 9.8262
0.6 | 0 | 8354.8669 | 1270.9151 | 305.6826 | 303.0223 | 293.8981 | 302.9489 | 293.8981 | 11.7845 | -0.3894 | -925.9907 | 780.7954 | -0.057115 | 11.78 | 60.4938 | 348.2919 | 8.1909 | 86.3193 | 38.126 | 363.9673 | 6.8275 | 0.1885 | 23.2289 | 78.6237 | 0.0175 | -0.00088199 | 0.016618 | 0.047157 | 0.0031037 | 1.2748e-07 | 0.0031039 | 0.022022 | 0.00014604 | 0.10475 | 0.00086721 | 0.08668 | 9.9871
0.61 | 0 | 8347.0839 | 1270.8774 | 305.6724 | 303.0103 | 293.8968 | 302.9369 | 293.8968 | 11.7755 | -0.38894 | -924.8863 | 779.8642 | -0.057115 | 11.771 | 60.3752 | 347.6374 | 8.1909 | 86.319 | 37.9833 | 363.9673 | 6.8404 | 0.1885 | 23.229 | 78.5901 | 0.017492 | -0.00087944 | 0.016613 | 0.047128 | 0.0031038 | 1.2734e-07 | 0.0031039 | 0.022022 | 0.00014845 | 0.10436 | 0.0008701 | 0.086968 | 10.1478
0.62 | 0 | 8339.3205 | 1270.8396 | 305.6621 | 302.9982 | 293.8956 | 302.9249 | 293.8956 | 11.7665 | -0.38848 | -923.7812 | 778.9323 | -0.057115 | 11.7619 | 60.2571 | 346.986 | 8.1909 | 86.3187 | 37.8416 | 363.9674 | 6.8532 | 0.1885 | 23.2291 | 78.5566 | 0.017485 | -0.0008769 | 0.016608 | 0.047099 | 0.0031039 | 1.2719e-07 | 0.003104 | 0.022022 | 0.00015086 | 0.10397 | 0.00087299 | 0.087256 | 10.3083
0.63 | 0 | 8331.5767 | 1270.8019 | 305.6518 | 302.9861 | 293.8944 | 302.9129 | 293.8944 | 11.7574 | -0.38801 | -922.6753 | 777.9998 | -0.057115 | 11.7529 | 60.1395 | 346.3377 | 8.1909 | 86.3184 | 37.7009 | 363.9675 | 6.866 | 0.1885 | 23.2291 | 78.5231 | 0.017477 | -0.00087437 | 0.016603 | 0.047069 | 0.003104 | 1.2705e-07 | 0.0031041 | 0.022022 | 0.00015327 | 0.10358 | 0.00087587 | 0.087545 | 10.4686
0.64 | 0 | 8323.8525 | 1270.7643 | 305.6415 | 302.974 | 293.8932 | 302.9009 | 293.8932 | 11.7483 | -0.38754 | -921.5686 | 777.0667 | -0.057115 | 11.7438 | 60.0224 | 345.6926 | 8.1909 | 86.3181 | 37.5612 | 363.9675 | 6.8788 | 0.1885 | 23.2292 | 78.4896 | 0.017469 | -0.00087184 | 0.016598 | 0.04704 | 0.0031041 | 1.2691e-07 | 0.0031042 | 0.022022 | 0.00015568 | 0.1032 | 0.00087875 | 0.087833 | 10.6288
0.65 | 0 | 8316.1479 | 1270.7267 | 305.6312 | 302.9619 | 293.8919 | 302.8889 | 293.8919 | 11.7392 | -0.38708 | -920.4613 | 776.1329 | -0.057115 | 11.7346 | 59.9057 | 345.0506 | 8.1909 | 86.3177 | 37.4224 | 363.9676 | 6.8916 | 0.1885 | 23.2293 | 78.4563 | 0.017462 | -0.00086932 | 0.016592 | 0.047011 | 0.0031042 | 1.2677e-07 | 0.0031043 | 0.022022 | 0.00015808 | 0.10282 | 0.00088164 | 0.088121 | 10.7887
0.66 | 0 | 8308.4629 | 1270.6891 | 305.6208 | 302.9498 | 293.8907 | 302.8769 | 293.8907 | 11.7301 | -0.38661 | -919.3531 | 775.1986 | -0.057115 | 11.7255 | 59.7896 | 344.4118 | 8.1909 | 86.3174 | 37.2846 | 363.9677 | 6.9044 | 0.1885 | 23.2294 | 78.423 | 0.017454 | -0.0008668 | 0.016587 | 0.046982 | 0.0031043 | 1.2663e-07 | 0.0031044 | 0.022022 | 0.00016049 | 0.10244 | 0.00088452 | 0.088409 | 10.9485
0.67 | 0 | 8300.7974 | 1270.6516 | 305.6104 | 302.9377 | 293.8895 | 302.8649 | 293.8895 | 11.7209 | -0.38615 | -918.2443 | 774.2636 | -0.057115 | 11.7163 | 59.6739 | 343.776 | 8.1909 | 86.3171 | 37.1478 | 363.9677 | 6.9172 | 0.1885 | 23.2295 | 78.3898 | 0.017447 | -0.00086429 | 0.016582 | 0.046953 | 0.0031044 | 1.2649e-07 | 0.0031045 | 0.022022 | 0.0001629 | 0.10206 | 0.0008874 | 0.088697 | 11.108
0.68 | 0 | 8293.1513 | 1270.6141 | 305.6 | 302.9256 | 293.8883 | 302.8529 | 293.8883 | 11.7117 | -0.38568 | -917.1347 | 773.328 | -0.057115 | 11.7071 | 59.5587 | 343.1433 | 8.1909 | 86.3168 | 37.0119 | 363.9678 | 6.93 | 0.1885 | 23.2296 | 78.3566 | 0.017439 | -0.00086179 | 0.016577 | 0.046924 | 0.0031045 | 1.2635e-07 | 0.0031046 | 0.022022 | 0.0001653 | 0.10169 | 0.00089028 | 0.088985 | 11.2674
0.69 | 0 | 8285.5247 | 1270.5766 | 305.5896 | 302.9135 | 293.8871 | 302.8409 | 293.8871 | 11.7025 | -0.38521 | -916.0245 | 772.3918 | -0.057115 | 11.6979 | 59.444 | 342.5137 | 8.1909 | 86.3165 | 36.877 | 363.9679 | 6.9427 | 0.1885 | 23.2296 | 78.3235 | 0.017432 | -0.0008593 | 0.016572 | 0.046895 | 0.0031045 | 1.2621e-07 | 0.0031047 | 0.022022 | 0.0001677 | 0.10132 | 0.00089316 | 0.089272 | 11.4265
0.7 | 0 | 8277.9175 | 1270.5392 | 305.5791 | 302.9014 | 293.8859 | 302.8288 | 293.8859 | 11.6932 | -0.38475 | -914.9135 | 771.4551 | -0.057115 | 11.6886 | 59.3297 | 341.8871 | 8.1909 | 86.3162 | 36.743 | 363.968 | 6.9554 | 0.1885 | 23.2297 | 78.2905 | 0.017424 | -0.00085681 | 0.016567 | 0.046867 | 0.0031046 | 1.2607e-07 | 0.0031048 | 0.022022 | 0.00017011 | 0.10095 | 0.00089604 | 0.08956 | 11.5855
0.71 | 0 | 8270.3297 | 1270.5019 | 305.5686 | 302.8893 | 293.8846 | 302.8168 | 293.8846 | 11.684 | -0.38428 | -913.8019 | 770.5178 | -0.057115 | 11.6793 | 59.2159 | 341.2636 | 8.1909 | 86.3159 | 36.61 | 363.968 | 6.9681 | 0.1885 | 23.2298 | 78.2576 | 0.017417 | -0.00085432 | 0.016562 | 0.046838 | 0.0031047 | 1.2593e-07 | 0.0031048 | 0.022022 | 0.00017251 | 0.10059 | 0.00089892 | 0.089848 | 11.7443
0.72 | 0 | 8262.7612 | 1270.4645 | 305.5581 | 302.8771 | 293.8834 | 302.8047 | 293.8834 | 11.6747 | -0.38381 | -912.6896 | 769.5799 | -0.057115 | 11.67 | 59.1026 | 340.6431 | 8.1909 | 86.3156 | 36.4778 | 363.9681 | 6.9808 | 0.1885 | 23.2299 | 78.2247 | 0.017409 | -0.00085185 | 0.016557 | 0.046809 | 0.0031048 | 1.2579e-07 | 0.0031049 | 0.022022 | 0.00017491 | 0.10022 | 0.0009018 | 0.090135 | 11.9029
0.73 | 0 | 8255.212 | 1270.4272 | 305.5475 | 302.865 | 293.8822 | 302.7927 | 293.8822 | 11.6653 | -0.38334 | -911.5767 | 768.6415 | -0.057115 | 11.6606 | 58.9898 | 340.0256 | 8.1909 | 86.3153 | 36.3466 | 363.9682 | 6.9935 | 0.1885 | 23.23 | 78.1918 | 0.017402 | -0.00084938 | 0.016552 | 0.046781 | 0.0031049 | 1.2565e-07 | 0.003105 | 0.022022 | 0.00017731 | 0.099862 | 0.00090467 | 0.090422 | 12.0613
0.74 | 0 | 8247.6821 | 1270.39 | 305.537 | 302.8529 | 293.881 | 302.7806 | 293.881 | 11.656 | -0.38287 | -910.4631 | 767.7025 | -0.057115 | 11.6513 | 58.8774 | 339.4112 | 8.1909 | 86.315 | 36.2163 | 363.9682 | 7.0062 | 0.1885 | 23.23 | 78.1591 | 0.017394 | -0.00084691 | 0.016547 | 0.046753 | 0.003105 | 1.2551e-07 | 0.0031051 | 0.022022 | 0.00017971 | 0.099504 | 0.00090755 | 0.09071 | 12.2195
0.75 | 0 | 8240.1715 | 1270.3528 | 305.5264 | 302.8407 | 293.8798 | 302.7686 | 293.8798 | 11.6466 | -0.38241 | -909.3489 | 766.763 | -0.057115 | 11.6419 | 58.7655 | 338.7997 | 8.1909 | 86.3147 | 36.0869 | 363.9683 | 7.0188 | 0.1885 | 23.2301 | 78.1264 | 0.017387 | -0.00084446 | 0.016542 | 0.046724 | 0.0031051 | 1.2537e-07 | 0.0031052 | 0.022022 | 0.00018211 | 0.099149 | 0.00091042 | 0.090997 | 12.3775
0.76 | 0 | 8232.6801 | 1270.3156 | 305.5158 | 302.8286 | 293.8786 | 302.7565 | 293.8786 | 11.6372 | -0.38194 | -908.234 | 765.8229 | -0.057115 | 11.6325 | 58.6541 | 338.1911 | 8.1909 | 86.3144 | 35.9584 | 363.9684 | 7.0314 | 0.1885 | 23.2302 | 78.0938 | 0.01738 | -0.00084201 | 0.016538 | 0.046696 | 0.0031052 | 1.2522e-07 | 0.0031053 | 0.022022 | 0.00018451 | 0.098795 | 0.00091329 | 0.091284 | 12.5353
0.77 | 0 | 8225.2078 | 1270.2785 | 305.5051 | 302.8164 | 293.8774 | 302.7445 | 293.8774 | 11.6277 | -0.38147 | -907.1185 | 764.8823 | -0.057115 | 11.623 | 58.5431 | 337.5856 | 8.1909 | 86.3141 | 35.8308 | 363.9684 | 7.044 | 0.1885 | 23.2303 | 78.0613 | 0.017372 | -0.00083956 | 0.016533 | 0.046668 | 0.0031053 | 1.2508e-07 | 0.0031054 | 0.022022 | 0.00018691 | 0.098445 | 0.00091616 | 0.09157 | 12.693
0.78 | 0 | 8217.7546 | 1270.2414 | 305.4945 | 302.8042 | 293.8762 | 302.7324 | 293.8762 | 11.6183 | -0.381 | -906.0024 | 763.9412 | -0.057115 | 11.6135 | 58.4326 | 336.9829 | 8.1909 | 86.3138 | 35.7041 | 363.9685 | 7.0566 | 0.1885 | 23.2304 | 78.0288 | 0.017365 | -0.00083712 | 0.016528 | 0.04664 | 0.0031054 | 1.2494e-07 | 0.0031055 | 0.022022 | 0.0001893 | 0.098097 | 0.00091903 | 0.091857 | 12.8504
0.79 | 0 | 8210.3206 | 1270.2043 | 305.4838 | 302.7921 | 293.875 | 302.7203 | 293.875 | 11.6088 | -0.38053 | -904.8857 | 762.9996 | -0.057115 | 11.604 | 58.3225 | 336.3832 | 8.1909 | 86.3135 | 35.5782 | 363.9686 | 7.0692 | 0.1885 | 23.2305 | 77.9964 | 0.017358 | -0.00083469 | 0.016523 | 0.046612 | 0.0031054 | 1.248e-07 | 0.0031056 | 0.022022 | 0.0001917 | 0.097751 | 0.0009219 | 0.092143 | 13.0076
0.8 | 0 | 8202.9056 | 1270.1673 | 305.4731 | 302.7799 | 293.8738 | 302.7082 | 293.8738 | 11.5993 | -0.38006 | -903.7685 | 762.0576 | -0.057115 | 11.5945 | 58.213 | 335.7864 | 8.1909 | 86.3132 | 35.4532 | 363.9686 | 7.0818 | 0.1885 | 23.2305 | 77.964 | 0.01735 | -0.00083227 | 0.016518 | 0.046584 | 0.0031055 | 1.2466e-07 | 0.0031057 | 0.022022 | 0.0001941 | 0.097407 | 0.00092477 | 0.09243 | 13.1647
0.81 | 0 | 8195.5097 | 1270.1304 | 305.4623 | 302.7677 | 293.8726 | 302.6961 | 293.8726 | 11.5898 | -0.37959 | -902.6506 | 761.115 | -0.057115 | 11.585 | 58.1038 | 335.1925 | 8.1909 | 86.3129 | 35.3291 | 363.9687 | 7.0943 | 0.1885 | 23.2306 | 77.9318 | 0.017343 | -0.00082985 | 0.016513 | 0.046556 | 0.0031056 | 1.2452e-07 | 0.0031057 | 0.022022 | 0.00019649 | 0.097066 | 0.00092763 | 0.092716 | 13.3215
0.82 | 0 | 8188.1327 | 1270.0934 | 305.4516 | 302.7555 | 293.8714 | 302.684 | 293.8714 | 11.5802 | -0.37912 | -901.5322 | 760.1719 | -0.057115 | 11.5754 | 57.9951 | 334.6015 | 8.1909 | 86.3126 | 35.2059 | 363.9688 | 7.1069 | 0.1885 | 23.2307 | 77.8996 | 0.017336 | -0.00082744 | 0.016508 | 0.046528 | 0.0031057 | 1.2438e-07 | 0.0031058 | 0.022022 | 0.00019889 | 0.096728 | 0.0009305 | 0.093002 | 13.4782
0.83 | 0 | 8180.7748 | 1270.0565 | 305.4408 | 302.7434 | 293.8702 | 302.6719 | 293.8702 | 11.5706 | -0.37865 | -900.4132 | 759.2284 | -0.057115 | 11.5658 | 57.8869 | 334.0134 | 8.1909 | 86.3123 | 35.0835 | 363.9688 | 7.1194 | 0.1885 | 23.2308 | 77.8674 | 0.017329 | -0.00082503 | 0.016504 | 0.046501 | 0.0031058 | 1.2423e-07 | 0.0031059 | 0.022022 | 0.00020128 | 0.096391 | 0.00093336 | 0.093288 | 13.6347
0.84 | 0 | 8173.4357 | 1270.0197 | 305.43 | 302.7312 | 293.869 | 302.6598 | 293.869 | 11.561 | -0.37818 | -899.2936 | 758.2844 | -0.057115 | 11.5562 | 57.7791 | 333.4281 | 8.1909 | 86.312 | 34.9619 | 363.9689 | 7.1319 | 0.1885 | 23.2309 | 77.8354 | 0.017322 | -0.00082264 | 0.016499 | 0.046473 | 0.0031059 | 1.2409e-07 | 0.003106 | 0.022022 | 0.00020367 | 0.096057 | 0.00093622 | 0.093574 | 13.7909
0.85 | 0 | 8166.1155 | 1269.9829 | 305.4191 | 302.719 | 293.8678 | 302.6477 | 293.8678 | 11.5513 | -0.37771 | -898.1736 | 757.3399 | -0.057115 | 11.5465 | 57.6718 | 332.8457 | 8.1909 | 86.3117 | 34.8412 | 363.969 | 7.1444 | 0.1885 | 23.2309 | 77.8034 | 0.017314 | -0.00082024 | 0.016494 | 0.046446 | 0.003106 | 1.2395e-07 | 0.0031061 | 0.022022 | 0.00020606 | 0.095726 | 0.00093907 | 0.093859 | 13.947
0.86 | 0 | 8158.8142 | 1269.9461 | 305.4083 | 302.7068 | 293.8666 | 302.6356 | 293.8666 | 11.5417 | -0.37724 | -897.0529 | 756.395 | -0.057115 | 11.5368 | 57.5649 | 332.2661 | 8.1909 | 86.3114 | 34.7213 | 363.969 | 7.1568 | 0.1885 | 23.231 | 77.7715 | 0.017307 | -0.00081786 | 0.016489 | 0.046418 | 0.0031061 | 1.2381e-07 | 0.0031062 | 0.022022 | 0.00020846 | 0.095396 | 0.00094193 | 0.094144 | 14.1029
0.87 | 0 | 8151.5317 | 1269.9094 | 305.3974 | 302.6946 | 293.8654 | 302.6235 | 293.8654 | 11.532 | -0.37676 | -895.9318 | 755.4497 | -0.057115 | 11.5271 | 57.4584 | 331.6893 | 8.1909 | 86.3111 | 34.6022 | 363.9691 | 7.1693 | 0.1885 | 23.2311 | 77.7396 | 0.0173 | -0.00081548 | 0.016485 | 0.046391 | 0.0031062 | 1.2367e-07 | 0.0031063 | 0.022022 | 0.00021085 | 0.095069 | 0.00094478 | 0.09443 | 14.2586
0.88 | 0 | 8144.268 | 1269.8727 | 305.3865 | 302.6824 | 293.8642 | 302.6114 | 293.8642 | 11.5223 | -0.37629 | -894.8102 | 754.5039 | -0.057115 | 11.5174 | 57.3524 | 331.1153 | 8.1909 | 86.3108 | 34.484 | 363.9692 | 7.1817 | 0.1885 | 23.2312 | 77.7079 | 0.017293 | -0.00081311 | 0.01648 | 0.046364 | 0.0031062 | 1.2353e-07 | 0.0031064 | 0.022022 | 0.00021324 | 0.094744 | 0.00094764 | 0.094715 | 14.4141
0.89 | 0 | 8137.023 | 1269.836 | 305.3755 | 302.6702 | 293.863 | 302.5993 | 293.863 | 11.5125 | -0.37582 | -893.688 | 753.5577 | -0.057115 | 11.5077 | 57.2469 | 330.5441 | 8.1909 | 86.3105 | 34.3665 | 363.9692 | 7.1941 | 0.1885 | 23.2313 | 77.6761 | 0.017286 | -0.00081074 | 0.016475 | 0.046337 | 0.0031063 | 1.2339e-07 | 0.0031065 | 0.022022 | 0.00021563 | 0.094422 | 0.00095049 | 0.094999 | 14.5694
0.9 | 0 | 8129.7967 | 1269.7994 | 305.3646 | 302.6579 | 293.8618 | 302.5871 | 293.8618 | 11.5028 | -0.37535 | -892.5654 | 752.6111 | -0.057115 | 11.4979 | 57.1417 | 329.9756 | 8.1909 | 86.3102 | 34.2499 | 363.9693 | 7.2065 | 0.1885 | 23.2313 | 77.6445 | 0.017279 | -0.00080838 | 0.016471 | 0.04631 | 0.0031064 | 1.2324e-07 | 0.0031065 | 0.022022 | 0.00021802 | 0.094101 | 0.00095333 | 0.095284 | 14.7245
0.91 | 0 | 8122.5891 | 1269.7629 | 305.3536 | 302.6457 | 293.8606 | 302.575 | 293.8606 | 11.493 | -0.37488 | -891.4423 | 751.6641 | -0.057115 | 11.4881 | 57.0371 | 329.4099 | 8.1909 | 86.3099 | 34.1341 | 363.9694 | 7.2189 | 0.1885 | 23.2314 | 77.6129 | 0.017272 | -0.00080603 | 0.016466 | 0.046283 | 0.0031065 | 1.231e-07 | 0.0031066 | 0.022022 | 0.0002204 | 0.093783 | 0.00095618 | 0.095568 | 14.8794
0.92 | 0 | 8115.4001 | 1269.7263 | 305.3426 | 302.6335 | 293.8594 | 302.5629 | 293.8594 | 11.4832 | -0.3744 | -890.3187 | 750.7167 | -0.057115 | 11.4782 | 56.9328 | 328.847 | 8.1909 | 86.3096 | 34.0191 | 363.9694 | 7.2312 | 0.1885 | 23.2315 | 77.5815 | 0.017265 | -0.00080368 | 0.016461 | 0.046256 | 0.0031066 | 1.2296e-07 | 0.0031067 | 0.022022 | 0.00022279 | 0.093467 | 0.00095902 | 0.095852 | 15.0341
0.93 | 0 | 8108.2297 | 1269.6899 | 305.3316 | 302.6213 | 293.8583 | 302.5508 | 293.8583 | 11.4733 | -0.37393 | -889.1946 | 749.7689 | -0.057115 | 11.4684 | 56.829 | 328.2868 | 8.1909 | 86.3093 | 33.9048 | 363.9695 | 7.2436 | 0.1885 | 23.2316 | 77.55 | 0.017258 | -0.00080134 | 0.016457 | 0.046229 | 0.0031067 | 1.2282e-07 | 0.0031068 | 0.022022 | 0.00022518 | 0.093153 | 0.00096187 | 0.096136 | 15.1886
0.94 | 0 | 8101.0777 | 1269.6534 | 305.3205 | 302.6091 | 293.8571 | 302.5386 | 293.8571 | 11.4635 | -0.37346 | -888.0701 | 748.8207 | -0.057115 | 11.4585 | 56.7256 | 327.7293 | 8.1909 | 86.309 | 33.7913 | 363.9696 | 7.2559 | 0.1885 | 23.2317 | 77.5187 | 0.017251 | -0.00079903 | 0.016452 | 0.046202 | 0.0031068 | 1.2268e-07 | 0.0031069 | 0.022022 | 0.00022756 | 0.092841 | 0.00096471 | 0.09642 | 15.3429
0.95 | 0 | 8093.9446 | 1269.617 | 305.3095 | 302.5968 | 293.8559 | 302.5265 | 293.8559 | 11.4536 | -0.37298 | -886.9451 | 747.8721 | -0.057115 | 11.4486 | 56.6227 | 327.1745 | 8.1909 | 86.3087 | 33.6787 | 363.9696 | 7.2682 | 0.1885 | 23.2318 | 77.4874 | 0.017244 | -0.00079666 | 0.016448 | 0.046175 | 0.0031069 | 1.2253e-07 | 0.003107 | 0.022022 | 0.00022995 | 0.092532 | 0.00096754 | 0.096703 | 15.497
0.96 | 0 | 8086.8297 | 1269.5806 | 305.2984 | 302.5846 | 293.8547 | 302.5143 | 293.8547 | 11.4437 | -0.37251 | -885.8197 | 746.9232 | -0.057115 | 11.4387 | 56.5202 | 326.6225 | 8.1909 | 86.3084 | 33.5667 | 363.9697 | 7.2805 | 0.1885 | 23.2318 | 77.4562 | 0.017237 | -0.00079436 | 0.016443 | 0.046149 | 0.003107 | 1.2239e-07 | 0.0031071 | 0.022022 | 0.00023233 | 0.092224 | 0.00097038 | 0.096986 | 15.651
0.97 | 0 | 8079.7334 | 1269.5443 | 305.2873 | 302.5724 | 293.8535 | 302.5022 | 293.8535 | 11.4337 | -0.37204 | -884.6939 | 745.9739 | -0.057115 | 11.4287 | 56.4181 | 326.073 | 8.1909 | 86.3081 | 33.4556 | 363.9698 | 7.2927 | 0.1885 | 23.2319 | 77.425 | 0.01723 | -0.00079205 | 0.016438 | 0.046122 | 0.003107 | 1.2225e-07 | 0.0031072 | 0.022022 | 0.00023472 | 0.091919 | 0.00097321 | 0.097269 | 15.8047
0.98 | 0 | 8072.6554 | 1269.508 | 305.2761 | 302.5601 | 293.8524 | 302.49 | 293.8524 | 11.4238 | -0.37156 | -883.5677 | 745.0243 | -0.057115 | 11.4188 | 56.3164 | 325.5263 | 8.1909 | 86.3078 | 33.3452 | 363.9698 | 7.305 | 0.1885 | 23.232 | 77.394 | 0.017224 | -0.00078974 | 0.016434 | 0.046096 | 0.0031071 | 1.2211e-07 | 0.0031073 | 0.022022 | 0.0002371 | 0.091615 | 0.00097604 | 0.097552 | 15.9583
0.99 | 0 | 8065.5958 | 1269.4718 | 305.265 | 302.5479 | 293.8512 | 302.4779 | 293.8512 | 11.4138 | -0.37109 | -882.4429 | 744.0759 | -0.057115 | 11.4088 | 56.2152 | 324.9822 | 8.1909 | 86.3075 | 33.2356 | 363.9699 | 7.3172 | 0.1885 | 23.2321 | 77.363 | 0.017217 | -0.00078744 | 0.016429 | 0.046069 | 0.0031072 | 1.2197e-07 | 0.0031073 | 0.022022 | 0.00023948 | 0.091314 | 0.00097887 | 0.097835 | 16.1116
1 | 0 | 8058.5545 | 1269.4356 | 305.2538 | 302.5339 | 293.85 | 302.464 | 293.85 | 11.4038 | [5 empty] | 56.1148 | 324.4466 | 8.1909 | 86.3072 | 33.1267 | 363.97 | 7.3293 | 0.1885 | 23.2322 | 77.3324 | 0.01721 | -0.00078514 | 0.016425 | 0.046043 | 0 | 0 | 0 | 0.022022 | 0.00024187 | 0.091015 | 0.0009817 | 0.098117 | 16.2648

## April_18_3_38
pos | roughness | Re_CO2 | Re_H2O | CO2b | CO2w | H2Ob | H2Ow | H2Ob_at_pos | dT_bulk | Q | q_CO2 | q_H2O | Q_leak | lmtd | Nu_CO2 | htc_CO2 | Nu_H2O | htc_H2O | CO2_mCp | H2O_mCp | r_CO2 | r_cond | r_H2O | U | CO2_visc | CO2_acc | CO2_tot | Ve_CO2 | H2O_visc | H2O_acc | H2O_tot | Ve_H2O | CO2_dp_cumulative_psi | C | NTU | effectiveness | overall effectiveness
0 | 0 | 16835.0388 | 1274.7207 | 310.9387 | 307.6414 | 294.0216 | 307.5318 | 294.0216 | 16.9171 | -0.58159 | -1383.0086 | 1166.1529 | -0.057115 | 16.9051 | 104.8534 | 419.4365 | 8.1909 | 86.3504 | 22.5572 | 363.9603 | 5.6694 | 0.1885 | 23.2205 | 81.7776 | 0 | 0 | 0 | 0.0978 | 0.0030945 | 1.8344e-07 | 0.0030947 | 0.022022 | 0 | 0.061977 | 0.0015246 | 0.15233 | 0
0.01 | 0 | 16825.433 | 1274.6666 | 310.913 | 307.6302 | 294.0199 | 307.5206 | 294.0199 | 16.8931 | -0.58122 | -1382.1332 | 1165.4147 | -0.057115 | 16.8812 | 105.0531 | 421.1617 | 8.1909 | 86.3499 | 22.6601 | 363.9604 | 5.6462 | 0.1885 | 23.2207 | 81.8426 | 0.027672 | -0.0031476 | 0.024524 | 0.097687 | 0.0030947 | 1.8332e-07 | 0.0030949 | 0.022022 | 3.557e-06 | 0.06226 | 0.0015188 | 0.15176 | 0.10043
0.02 | 0 | 16815.8086 | 1274.6125 | 310.8874 | 307.6198 | 294.0181 | 307.5102 | 294.0181 | 16.8693 | -0.58085 | -1381.2474 | 1164.6678 | -0.057115 | 16.8574 | 105.244 | 422.8426 | 8.1909 | 86.3495 | 22.7637 | 363.9605 | 5.6238 | 0.1885 | 23.2208 | 81.9056 | 0.027645 | -0.0031436 | 0.024501 | 0.097573 | 0.0030948 | 1.832e-07 | 0.003095 | 0.022022 | 7.1106e-06 | 0.062544 | 0.0015131 | 0.15119 | 0.2008
0.03 | 0 | 16806.1659 | 1274.5585 | 310.8619 | 307.6094 | 294.0163 | 307.4999 | 294.0163 | 16.8456 | -0.58048 | -1380.3688 | 1163.927 | -0.057115 | 16.8338 | 105.4356 | 424.5328 | 8.1909 | 86.349 | 22.8679 | 363.9606 | 5.6014 | 0.1885 | 23.2209 | 81.9685 | 0.027618 | -0.0031395 | 0.024479 | 0.09746 | 0.0030949 | 1.8308e-07 | 0.0030951 | 0.022022 | 1.0661e-05 | 0.062831 | 0.0015074 | 0.15061 | 0.3011
0.04 | 0 | 16796.5049 | 1274.5045 | 310.8366 | 307.5991 | 294.0146 | 307.4897 | 294.0146 | 16.822 | -0.58012 | -1379.4976 | 1163.1923 | -0.057115 | 16.8103 | 105.6281 | 426.2335 | 8.1909 | 86.3486 | 22.9729 | 363.9607 | 5.579 | 0.1885 | 23.221 | 82.0313 | 0.027591 | -0.0031354 | 0.024456 | 0.097347 | 0.0030951 | 1.8296e-07 | 0.0030952 | 0.022022 | 1.4208e-05 | 0.063119 | 0.0015016 | 0.15004 | 0.40134
0.05 | 0 | 16786.8255 | 1274.4505 | 310.8114 | 307.5889 | 294.0128 | 307.4795 | 294.0128 | 16.7986 | -0.57975 | -1378.6337 | 1162.464 | -0.057115 | 16.7869 | 105.8214 | 427.9446 | 8.1909 | 86.3482 | 23.0785 | 363.9608 | 5.5567 | 0.1885 | 23.2211 | 82.0942 | 0.027564 | -0.0031313 | 0.024433 | 0.097234 | 0.0030952 | 1.8284e-07 | 0.0030954 | 0.022022 | 1.7752e-05 | 0.063409 | 0.0014959 | 0.14947 | 0.50152
0.06 | 0 | 16777.1278 | 1274.3966 | 310.7863 | 307.5787 | 294.0111 | 307.4695 | 294.0111 | 16.7752 | -0.57939 | -1377.7773 | 1161.7418 | -0.057115 | 16.7637 | 106.0156 | 429.6663 | 8.1909 | 86.3477 | 23.1848 | 363.9609 | 5.5345 | 0.1885 | 23.2212 | 82.157 | 0.027537 | -0.0031272 | 0.02441 | 0.097121 | 0.0030953 | 1.8272e-07 | 0.0030955 | 0.022022 | 2.1292e-05 | 0.063701 | 0.0014902 | 0.1489 | 0.60164
0.07 | 0 | 16767.4119 | 1274.3427 | 310.7614 | 307.5686 | 294.0093 | 307.4595 | 294.0093 | 16.7521 | -0.57904 | -1376.9282 | 1161.0259 | -0.057115 | 16.7405 | 106.2108 | 431.3986 | 8.1909 | 86.3473 | 23.2919 | 363.961 | 5.5122 | 0.1885 | 23.2214 | 82.2198 | 0.027511 | -0.0031232 | 0.024387 | 0.097008 | 0.0030954 | 1.826e-07 | 0.0030956 | 0.022022 | 2.4829e-05 | 0.063995 | 0.0014845 | 0.14833 | 0.70169
0.08 | 0 | 16757.6777 | 1274.2888 | 310.7366 | 307.5586 | 294.0076 | 307.4495 | 294.0076 | 16.729 | -0.57868 | -1376.0865 | 1160.3161 | -0.057115 | 16.7175 | 106.4068 | 433.1418 | 8.1909 | 86.3468 | 23.3996 | 363.9611 | 5.49 | 0.1885 | 23.2215 | 82.2826 | 0.027484 | -0.0031192 | 0.024365 | 0.096896 | 0.0030956 | 1.8248e-07 | 0.0030958 | 0.022022 | 2.8363e-05 | 0.064291 | 0.0014787 | 0.14776 | 0.80168
0.09 | 0 | 16747.9252 | 1274.235 | 310.7119 | 307.5487 | 294.0059 | 307.4397 | 294.0059 | 16.7061 | -0.57833 | -1375.252 | 1159.6124 | -0.057115 | 16.6947 | 106.6038 | 434.8957 | 8.1909 | 86.3464 | 23.5081 | 363.9612 | 5.4679 | 0.1885 | 23.2216 | 82.3453 | 0.027457 | -0.0031152 | 0.024342 | 0.096783 | 0.0030957 | 1.8237e-07 | 0.0030959 | 0.022022 | 3.1893e-05 | 0.064589 | 0.001473 | 0.14719 | 0.90161
0.1 | 0 | 16738.1545 | 1274.1812 | 310.6874 | 307.5389 | 294.0041 | 307.4299 | 294.0041 | 16.6833 | -0.57798 | -1374.4247 | 1158.9149 | -0.057115 | 16.6719 | 106.8016 | 436.6605 | 8.1909 | 86.346 | 23.6172 | 363.9613 | 5.4458 | 0.1885 | 23.2217 | 82.408 | 0.027431 | -0.0031112 | 0.024319 | 0.096671 | 0.0030958 | 1.8225e-07 | 0.003096 | 0.022022 | 3.5421e-05 | 0.064889 | 0.0014674 | 0.14662 | 1.0015
0.11 | 0 | 16728.3656 | 1274.1274 | 310.663 | 307.5291 | 294.0024 | 307.4202 | 294.0024 | 16.6606 | -0.57764 | -1373.6046 | 1158.2234 | -0.057115 | 16.6493 | 107.0004 | 438.4363 | 8.1909 | 86.3455 | 23.7271 | 363.9614 | 5.4237 | 0.1885 | 23.2218 | 82.4707 | 0.027404 | -0.0031072 | 0.024297 | 0.096559 | 0.003096 | 1.8214e-07 | 0.0030961 | 0.022022 | 3.8945e-05 | 0.065191 | 0.0014617 | 0.14605 | 1.1013
0.12 | 0 | 16718.5585 | 1274.0737 | 310.6387 | 307.5194 | 294.0006 | 307.4105 | 294.0006 | 16.6381 | -0.5773 | -1372.7918 | 1157.538 | -0.057115 | 16.6269 | 107.2 | 440.2231 | 8.1909 | 86.3451 | 23.8377 | 363.9615 | 5.4017 | 0.1885 | 23.222 | 82.5334 | 0.027377 | -0.0031032 | 0.024274 | 0.096447 | 0.0030961 | 1.8202e-07 | 0.0030963 | 0.022022 | 4.2465e-05 | 0.065495 | 0.001456 | 0.14549 | 1.201
0.13 | 0 | 16708.7332 | 1274.02 | 310.6145 | 307.5097 | 293.9989 | 307.4009 | 293.9989 | 16.6156 | -0.57696 | -1371.986 | 1156.8586 | -0.057115 | 16.6045 | 107.4006 | 442.021 | 8.1909 | 86.3446 | 23.9491 | 363.9616 | 5.3798 | 0.1885 | 23.2221 | 82.5961 | 0.027351 | -0.0030993 | 0.024252 | 0.096335 | 0.0030962 | 1.8191e-07 | 0.0030964 | 0.022022 | 4.5983e-05 | 0.065801 | 0.0014503 | 0.14492 | 1.3007
0.14 | 0 | 16698.8897 | 1273.9663 | 310.5905 | 307.5001 | 293.9971 | 307.3914 | 293.9971 | 16.5934 | -0.57662 | -1371.1874 | 1156.1852 | -0.057115 | 16.5823 | 107.6021 | 443.8302 | 8.1909 | 86.3442 | 24.0612 | 363.9617 | 5.3578 | 0.1885 | 23.2222 | 82.6587 | 0.027324 | -0.0030953 | 0.024229 | 0.096223 | 0.0030964 | 1.818e-07 | 0.0030965 | 0.022022 | 4.9497e-05 | 0.066109 | 0.0014447 | 0.14435 | 1.4004
0.15 | 0 | 16689.0281 | 1273.9126 | 310.5666 | 307.4906 | 293.9954 | 307.382 | 293.9954 | 16.5712 | -0.57629 | -1370.3958 | 1155.5177 | -0.057115 | 16.5602 | 107.8046 | 445.6506 | 8.1909 | 86.3438 | 24.174 | 363.9618 | 5.3359 | 0.1885 | 23.2223 | 82.7213 | 0.027298 | -0.0030914 | 0.024206 | 0.096112 | 0.0030965 | 1.8169e-07 | 0.0030967 | 0.022022 | 5.3008e-05 | 0.066419 | 0.001439 | 0.14379 | 1.4999
0.16 | 0 | 16679.1484 | 1273.859 | 310.5428 | 307.4812 | 293.9936 | 307.3726 | 293.9936 | 16.5491 | -0.57596 | -1369.6113 | 1154.8562 | -0.057115 | 16.5382 | 108.008 | 447.4824 | 8.1909 | 86.3433 | 24.2876 | 363.9619 | 5.3141 | 0.1885 | 23.2224 | 82.7838 | 0.027272 | -0.0030875 | 0.024184 | 0.096 | 0.0030966 | 1.8158e-07 | 0.0030968 | 0.022022 | 5.6515e-05 | 0.066731 | 0.0014334 | 0.14323 | 1.5994
0.17 | 0 | 16669.2505 | 1273.8054 | 310.5191 | 307.4718 | 293.9919 | 307.3633 | 293.9919 | 16.5272 | -0.57563 | -1368.8337 | 1154.2006 | -0.057115 | 16.5163 | 108.2123 | 449.3257 | 8.1909 | 86.3429 | 24.402 | 363.962 | 5.2923 | 0.1885 | 23.2225 | 82.8464 | 0.027245 | -0.0030836 | 0.024162 | 0.095889 | 0.0030967 | 1.8147e-07 | 0.0030969 | 0.022022 | 6.002e-05 | 0.067045 | 0.0014277 | 0.14266 | 1.6989
0.18 | 0 | 16659.3346 | 1273.7518 | 310.4956 | 307.4626 | 293.9902 | 307.3541 | 293.9902 | 16.5054 | -0.57531 | -1368.0631 | 1153.5508 | -0.057115 | 16.4946 | 108.4175 | 451.1804 | 8.1909 | 86.3425 | 24.5171 | 363.9621 | 5.2705 | 0.1885 | 23.2227 | 82.9089 | 0.027219 | -0.0030797 | 0.024139 | 0.095778 | 0.0030969 | 1.8136e-07 | 0.0030971 | 0.022022 | 6.3521e-05 | 0.067362 | 0.0014221 | 0.1421 | 1.7983
0.19 | 0 | 16649.4005 | 1273.6983 | 310.4722 | 307.4533 | 293.9884 | 307.3449 | 293.9884 | 16.4838 | -0.57499 | -1367.2995 | 1152.9069 | -0.057115 | 16.473 | 108.6237 | 453.0468 | 8.1909 | 86.342 | 24.633 | 363.9622 | 5.2488 | 0.1885 | 23.2228 | 82.9713 | 0.027193 | -0.0030759 | 0.024117 | 0.095667 | 0.003097 | 1.8125e-07 | 0.0030972 | 0.022022 | 6.7018e-05 | 0.06768 | 0.0014165 | 0.14154 | 1.8977
0.2 | 0 | 16639.4484 | 1273.6448 | 310.4489 | 307.4442 | 293.9867 | 307.3358 | 293.9867 | 16.4622 | -0.57467 | -1366.5427 | 1152.2688 | -0.057115 | 16.4515 | 108.8309 | 454.9248 | 8.1909 | 86.3416 | 24.7497 | 363.9623 | 5.2272 | 0.1885 | 23.2229 | 83.0338 | 0.027166 | -0.003072 | 0.024094 | 0.095556 | 0.0030971 | 1.8115e-07 | 0.0030973 | 0.022022 | 7.0513e-05 | 0.068001 | 0.0014108 | 0.14098 | 1.9969
0.21 | 0 | 16629.4783 | 1273.5913 | 310.4257 | 307.4351 | 293.985 | 307.3268 | 293.985 | 16.4408 | -0.57435 | -1365.7928 | 1151.6365 | -0.057115 | 16.4301 | 109.039 | 456.8147 | 8.1909 | 86.3411 | 24.8671 | 363.9624 | 5.2055 | 0.1885 | 23.223 | 83.0962 | 0.02714 | -0.0030682 | 0.024072 | 0.095445 | 0.0030973 | 1.8104e-07 | 0.0030974 | 0.022022 | 7.4004e-05 | 0.068323 | 0.0014052 | 0.14042 | 2.0962
0.22 | 0 | 16619.4901 | 1273.5378 | 310.4027 | 307.4261 | 293.9832 | 307.3178 | 293.9832 | 16.4195 | -0.57404 | -1365.0497 | 1151.0099 | -0.057115 | 16.4089 | 109.2481 | 458.7163 | 8.1909 | 86.3407 | 24.9854 | 363.9625 | 5.184 | 0.1885 | 23.2231 | 83.1586 | 0.027114 | -0.0030644 | 0.02405 | 0.095335 | 0.0030974 | 1.8094e-07 | 0.0030976 | 0.022022 | 7.7492e-05 | 0.068648 | 0.0013996 | 0.13986 | 2.1954
0.23 | 0 | 16609.4839 | 1273.4844 | 310.3798 | 307.4171 | 293.9815 | 307.309 | 293.9815 | 16.3983 | -0.57373 | -1364.3134 | 1150.3891 | -0.057115 | 16.3877 | 109.4581 | 460.6299 | 8.1909 | 86.3403 | 25.1044 | 363.9626 | 5.1624 | 0.1885 | 23.2232 | 83.2209 | 0.027088 | -0.0030606 | 0.024027 | 0.095224 | 0.0030975 | 1.8083e-07 | 0.0030977 | 0.022022 | 8.0977e-05 | 0.068975 | 0.001394 | 0.1393 | 2.2945
0.24 | 0 | 16599.4597 | 1273.431 | 310.357 | 307.4082 | 293.9798 | 307.3001 | 293.9798 | 16.3772 | -0.57342 | -1363.5839 | 1149.7739 | -0.057115 | 16.3667 | 109.6691 | 462.5554 | 8.1909 | 86.3398 | 25.2243 | 363.9627 | 5.1409 | 0.1885 | 23.2234 | 83.2832 | 0.027062 | -0.0030568 | 0.024005 | 0.095114 | 0.0030976 | 1.8073e-07 | 0.0030978 | 0.022022 | 8.4459e-05 | 0.069305 | 0.0013885 | 0.13874 | 2.3936
0.25 | 0 | 16589.4175 | 1273.3776 | 310.3343 | 307.3994 | 293.978 | 307.2914 | 293.978 | 16.3563 | -0.57312 | -1362.861 | 1149.1644 | -0.057115 | 16.3459 | 109.881 | 464.4931 | 8.1909 | 86.3394 | 25.345 | 363.9628 | 5.1195 | 0.1885 | 23.2235 | 83.3454 | 0.027036 | -0.003053 | 0.023983 | 0.095004 | 0.0030978 | 1.8063e-07 | 0.003098 | 0.022022 | 8.7937e-05 | 0.069636 | 0.0013829 | 0.13819 | 2.4926
0.26 | 0 | 16579.3573 | 1273.3243 | 310.3117 | 307.3907 | 293.9763 | 307.2827 | 293.9763 | 16.3354 | -0.57282 | -1362.1449 | 1148.5605 | -0.057115 | 16.3251 | 110.0939 | 466.4429 | 8.1909 | 86.339 | 25.4664 | 363.9629 | 5.0981 | 0.1885 | 23.2236 | 83.4077 | 0.02701 | -0.0030492 | 0.023961 | 0.094894 | 0.0030979 | 1.8052e-07 | 0.0030981 | 0.022022 | 9.1413e-05 | 0.06997 | 0.0013773 | 0.13763 | 2.5916
0.27 | 0 | 16569.2792 | 1273.271 | 310.2893 | 307.382 | 293.9746 | 307.2741 | 293.9746 | 16.3147 | -0.57252 | -1361.4353 | 1147.9623 | -0.057115 | 16.3044 | 110.3078 | 468.405 | 8.1909 | 86.3385 | 25.5887 | 363.963 | 5.0767 | 0.1885 | 23.2237 | 83.4698 | 0.026984 | -0.0030455 | 0.023939 | 0.094784 | 0.003098 | 1.8042e-07 | 0.0030982 | 0.022022 | 9.4885e-05 | 0.070306 | 0.0013718 | 0.13707 | 2.6905
0.28 | 0 | 16559.1832 | 1273.2177 | 310.267 | 307.3734 | 293.9728 | 307.2655 | 293.9728 | 16.2941 | -0.57223 | -1360.7324 | 1147.3696 | -0.057115 | 16.2839 | 110.5227 | 470.3793 | 8.1909 | 86.3381 | 25.7119 | 363.9631 | 5.0554 | 0.1885 | 23.2238 | 83.532 | 0.026958 | -0.0030417 | 0.023916 | 0.094674 | 0.0030982 | 1.8032e-07 | 0.0030983 | 0.022022 | 9.8353e-05 | 0.070644 | 0.0013662 | 0.13652 | 2.7893
0.29 | 0 | 16549.0692 | 1273.1644 | 310.2448 | 307.3648 | 293.9711 | 307.257 | 293.9711 | 16.2737 | -0.57193 | -1360.0361 | 1146.7824 | -0.057115 | 16.2635 | 110.7385 | 472.3661 | 8.1909 | 86.3377 | 25.8358 | 363.9632 | 5.0342 | 0.1885 | 23.224 | 83.5941 | 0.026932 | -0.003038 | 0.023894 | 0.094565 | 0.0030983 | 1.8023e-07 | 0.0030985 | 0.022022 | 0.00010182 | 0.070985 | 0.0013607 | 0.13597 | 2.8881
0.3 | 0 | 16538.9374 | 1273.1112 | 310.2227 | 307.3564 | 293.9694 | 307.2486 | 293.9694 | 16.2533 | -0.57164 | -1359.3463 | 1146.2008 | -0.057115 | 16.2432 | 110.9554 | 474.3654 | 8.1909 | 86.3372 | 25.9606 | 363.9633 | 5.0129 | 0.1885 | 23.2241 | 83.6561 | 0.026907 | -0.0030343 | 0.023872 | 0.094455 | 0.0030984 | 1.8013e-07 | 0.0030986 | 0.022022 | 0.00010528 | 0.071328 | 0.0013551 | 0.13541 | 2.9869
0.31 | 0 | 16528.7876 | 1273.0579 | 310.2007 | 307.3479 | 293.9676 | 307.2402 | 293.9676 | 16.2331 | -0.57135 | -1358.6629 | 1145.6246 | -0.057115 | 16.223 | 111.1732 | 476.3772 | 8.1909 | 86.3368 | 26.0863 | 363.9633 | 4.9918 | 0.1885 | 23.2242 | 83.7181 | 0.026881 | -0.0030306 | 0.02385 | 0.094346 | 0.0030985 | 1.8003e-07 | 0.0030987 | 0.022022 | 0.00010874 | 0.071673 | 0.0013496 | 0.13486 | 3.0856
0.32 | 0 | 16518.62 | 1273.0047 | 310.1789 | 307.3396 | 293.9659 | 307.2319 | 293.9659 | 16.213 | -0.57107 | -1357.9861 | 1145.0538 | -0.057115 | 16.2029 | 111.392 | 478.4016 | 8.1909 | 86.3364 | 26.2128 | 363.9634 | 4.9706 | 0.1885 | 23.2243 | 83.7801 | 0.026855 | -0.0030269 | 0.023828 | 0.094237 | 0.0030987 | 1.7993e-07 | 0.0030989 | 0.022022 | 0.0001122 | 0.07202 | 0.0013441 | 0.13431 | 3.1843
0.33 | 0 | 16508.4345 | 1272.9516 | 310.1571 | 307.3313 | 293.9642 | 307.2237 | 293.9642 | 16.1929 | -0.57079 | -1357.3156 | 1144.4885 | -0.057115 | 16.183 | 111.6117 | 480.4388 | 8.1909 | 86.3359 | 26.3402 | 363.9635 | 4.9496 | 0.1885 | 23.2244 | 83.842 | 0.026829 | -0.0030233 | 0.023806 | 0.094128 | 0.0030988 | 1.7984e-07 | 0.003099 | 0.022022 | 0.00011565 | 0.07237 | 0.0013386 | 0.13376 | 3.2829
0.34 | 0 | 16498.2312 | 1272.8984 | 310.1355 | 307.3231 | 293.9625 | 307.2155 | 293.9625 | 16.1731 | -0.57051 | -1356.6515 | 1143.9286 | -0.057115 | 16.1632 | 111.8325 | 482.4887 | 8.1909 | 86.3355 | 26.4684 | 363.9636 | 4.9285 | 0.1885 | 23.2245 | 83.9039 | 0.026804 | -0.0030196 | 0.023784 | 0.094019 | 0.0030989 | 1.7974e-07 | 0.0030991 | 0.022022 | 0.0001191 | 0.072723 | 0.0013331 | 0.13321 | 3.3815
0.35 | 0 | 16488.01 | 1272.8453 | 310.114 | 307.3149 | 293.9607 | 307.2074 | 293.9607 | 16.1533 | -0.57023 | -1355.9938 | 1143.374 | -0.057115 | 16.1434 | 112.0543 | 484.5515 | 8.1909 | 86.3351 | 26.5976 | 363.9637 | 4.9076 | 0.1885 | 23.2247 | 83.9657 | 0.026778 | -0.003016 | 0.023762 | 0.09391 | 0.0030991 | 1.7965e-07 | 0.0030992 | 0.022022 | 0.00012255 | 0.073077 | 0.0013276 | 0.13266 | 3.48
0.36 | 0 | 16477.7711 | 1272.7922 | 310.0926 | 307.3068 | 293.959 | 307.1993 | 293.959 | 16.1336 | -0.56996 | -1355.3423 | 1142.8247 | -0.057115 | 16.1238 | 112.277 | 486.6273 | 8.1909 | 86.3346 | 26.7276 | 363.9638 | 4.8866 | 0.1885 | 23.2248 | 84.0274 | 0.026753 | -0.0030123 | 0.02374 | 0.093801 | 0.0030992 | 1.7955e-07 | 0.0030994 | 0.022022 | 0.00012599 | 0.073435 | 0.0013221 | 0.13211 | 3.5785
0.37 | 0 | 16467.5143 | 1272.7391 | 310.0714 | 307.2987 | 293.9573 | 307.1913 | 293.9573 | 16.1141 | -0.56969 | -1354.6972 | 1142.2806 | -0.057115 | 16.1043 | 112.5007 | 488.716 | 8.1909 | 86.3342 | 26.8585 | 363.9639 | 4.8657 | 0.1885 | 23.2249 | 84.0892 | 0.026727 | -0.0030087 | 0.023718 | 0.093692 | 0.0030993 | 1.7946e-07 | 0.0030995 | 0.022022 | 0.00012943 | 0.073794 | 0.0013166 | 0.13157 | 3.6769
0.38 | 0 | 16457.2398 | 1272.6861 | 310.0502 | 307.2908 | 293.9556 | 307.1834 | 293.9556 | 16.0946 | -0.56942 | -1354.0582 | 1141.7419 | -0.057115 | 16.085 | 112.7254 | 490.8179 | 8.1909 | 86.3338 | 26.9903 | 363.964 | 4.8449 | 0.1885 | 23.225 | 84.1508 | 0.026702 | -0.0030051 | 0.023697 | 0.093584 | 0.0030994 | 1.7937e-07 | 0.0030996 | 0.022022 | 0.00013287 | 0.074156 | 0.0013111 | 0.13102 | 3.7753
0.39 | 0 | 16446.9475 | 1272.6331 | 310.0292 | 307.2829 | 293.9539 | 307.1755 | 293.9539 | 16.0753 | -0.56915 | -1353.4254 | 1141.2083 | -0.057115 | 16.0657 | 112.9511 | 492.9329 | 8.1909 | 86.3333 | 27.123 | 363.9641 | 4.8241 | 0.1885 | 23.2251 | 84.2124 | 0.026676 | -0.0030015 | 0.023675 | 0.093476 | 0.0030996 | 1.7928e-07 | 0.0030997 | 0.022022 | 0.0001363 | 0.074521 | 0.0013057 | 0.13048 | 3.8736
0.4 | 0 | 16436.6375 | 1272.5801 | 310.0082 | 307.275 | 293.9521 | 307.1677 | 293.9521 | 16.0561 | -0.56889 | -1352.7987 | 1140.6799 | -0.057115 | 16.0465 | 113.1778 | 495.0611 | 8.1909 | 86.3329 | 27.2566 | 363.9642 | 4.8034 | 0.1885 | 23.2252 | 84.274 | 0.026651 | -0.0029979 | 0.023653 | 0.093368 | 0.0030997 | 1.7919e-07 | 0.0030999 | 0.022022 | 0.00013973 | 0.074888 | 0.0013002 | 0.12993 | 3.9719
0.41 | 0 | 16426.3097 | 1272.5271 | 309.9874 | 307.2672 | 293.9504 | 307.16 | 293.9504 | 16.037 | -0.56863 | -1352.1782 | 1140.1566 | -0.057115 | 16.0275 | 113.4055 | 497.2026 | 8.1909 | 86.3325 | 27.3912 | 363.9643 | 4.7827 | 0.1885 | 23.2254 | 84.3354 | 0.026626 | -0.0029943 | 0.023631 | 0.093259 | 0.0030998 | 1.791e-07 | 0.0031 | 0.022022 | 0.00014316 | 0.075258 | 0.0012948 | 0.12939 | 4.0701
0.42 | 0 | 16415.9642 | 1272.4741 | 309.9667 | 307.2595 | 293.9487 | 307.1523 | 293.9487 | 16.018 | -0.56837 | -1351.5637 | 1139.6385 | -0.057115 | 16.0086 | 113.6341 | 499.3575 | 8.1909 | 86.332 | 27.5266 | 363.9644 | 4.7621 | 0.1885 | 23.2255 | 84.3969 | 0.0266 | -0.0029908 | 0.023609 | 0.093152 | 0.0031 | 1.7901e-07 | 0.0031001 | 0.022022 | 0.00014658 | 0.07563 | 0.0012893 | 0.12884 | 4.1683
0.43 | 0 | 16405.6011 | 1272.4212 | 309.9461 | 307.2518 | 293.947 | 307.1447 | 293.947 | 15.9991 | -0.56811 | -1350.9552 | 1139.1254 | -0.057115 | 15.9897 | 113.8638 | 501.5258 | 8.1909 | 86.3316 | 27.6631 | 363.9645 | 4.7415 | 0.1885 | 23.2256 | 84.4582 | 0.026575 | -0.0029872 | 0.023588 | 0.093044 | 0.0031001 | 1.7892e-07 | 0.0031003 | 0.022022 | 0.00015 | 0.076005 | 0.0012839 | 0.1283 | 4.2665
0.44 | 0 | 16395.2202 | 1272.3683 | 309.9256 | 307.2442 | 293.9453 | 307.1371 | 293.9453 | 15.9804 | -0.56786 | -1350.3526 | 1138.6173 | -0.057115 | 15.971 | 114.0944 | 503.7076 | 8.1909 | 86.3312 | 27.8004 | 363.9646 | 4.7209 | 0.1885 | 23.2257 | 84.5195 | 0.02655 | -0.0029837 | 0.023566 | 0.092936 | 0.0031002 | 1.7883e-07 | 0.0031004 | 0.022022 | 0.00015342 | 0.076382 | 0.0012785 | 0.12776 | 4.3646
0.45 | 0 | 16384.8217 | 1272.3154 | 309.9052 | 307.2366 | 293.9435 | 307.1296 | 293.9435 | 15.9617 | -0.56761 | -1349.756 | 1138.1142 | -0.057115 | 15.9524 | 114.3259 | 505.9029 | 8.1909 | 86.3307 | 27.9387 | 363.9647 | 4.7004 | 0.1885 | 23.2258 | 84.5808 | 0.026525 | -0.0029802 | 0.023544 | 0.092829 | 0.0031003 | 1.7875e-07 | 0.0031005 | 0.022022 | 0.00015684 | 0.076762 | 0.0012731 | 0.12722 | 4.4626
0.46 | 0 | 16374.4056 | 1272.2625 | 309.885 | 307.2291 | 293.9418 | 307.1222 | 293.9418 | 15.9431 | -0.56736 | -1349.1652 | 1137.6161 | -0.057115 | 15.9339 | 114.5585 | 508.1118 | 8.1909 | 86.3303 | 28.078 | 363.9648 | 4.68 | 0.1885 | 23.2259 | 84.6419 | 0.026499 | -0.0029767 | 0.023523 | 0.092721 | 0.0031005 | 1.7866e-07 | 0.0031006 | 0.022022 | 0.00016025 | 0.077145 | 0.0012677 | 0.12668 | 4.5606
0.47 | 0 | 16363.9718 | 1272.2097 | 309.8648 | 307.2217 | 293.9401 | 307.1148 | 293.9401 | 15.9247 | -0.56711 | -1348.5803 | 1137.1229 | -0.057115 | 15.9155 | 114.792 | 510.3344 | 8.1909 | 86.3299 | 28.2182 | 363.9649 | 4.6596 | 0.1885 | 23.226 | 84.703 | 0.026474 | -0.0029732 | 0.023501 | 0.092614 | 0.0031006 | 1.7857e-07 | 0.0031008 | 0.022022 | 0.00016366 | 0.07753 | 0.0012623 | 0.12614 | 4.6586
0.48 | 0 | 16353.5204 | 1272.1569 | 309.8448 | 307.2143 | 293.9384 | 307.1074 | 293.9384 | 15.9064 | -0.56687 | -1348.0011 | 1136.6345 | -0.057115 | 15.8973 | 115.0264 | 512.5706 | 8.1909 | 86.3294 | 28.3595 | 363.965 | 4.6393 | 0.1885 | 23.2262 | 84.7641 | 0.026449 | -0.0029697 | 0.02348 | 0.092507 | 0.0031007 | 1.7849e-07 | 0.0031009 | 0.022022 | 0.00016706 | 0.077918 | 0.0012569 | 0.12561 | 4.7565
0.49 | 0 | 16343.0514 | 1272.1041 | 309.8248 | 307.207 | 293.9367 | 307.1002 | 293.9367 | 15.8882 | -0.56663 | -1347.4276 | 1136.151 | -0.057115 | 15.8791 | 115.2618 | 514.8207 | 8.1909 | 86.329 | 28.5017 | 363.9651 | 4.619 | 0.1885 | 23.2263 | 84.825 | 0.026424 | -0.0029662 | 0.023458 | 0.0924 | 0.0031008 | 1.7841e-07 | 0.003101 | 0.022022 | 0.00017046 | 0.078309 | 0.0012515 | 0.12507 | 4.8544
0.5 | 0 | 16332.5648 | 1272.0513 | 309.805 | 307.1997 | 293.935 | 307.0929 | 293.935 | 15.87 | -0.56639 | -1346.8599 | 1135.6722 | -0.057115 | 15.861 | 115.4981 | 517.0845 | 8.1909 | 86.3286 | 28.6449 | 363.9652 | 4.5988 | 0.1885 | 23.2264 | 84.8859 | 0.026399 | -0.0029627 | 0.023436 | 0.092293 | 0.003101 | 1.7832e-07 | 0.0031012 | 0.022022 | 0.00017386 | 0.078702 | 0.0012462 | 0.12453 | 4.9523
0.51 | 0 | 16322.0607 | 1271.9985 | 309.7853 | 307.1925 | 293.9333 | 307.0858 | 293.9333 | 15.852 | -0.56615 | -1346.2977 | 1135.1982 | -0.057115 | 15.8431 | 115.7353 | 519.3621 | 8.1909 | 86.3281 | 28.789 | 363.9653 | 4.5786 | 0.1885 | 23.2265 | 84.9467 | 0.026374 | -0.0029593 | 0.023415 | 0.092186 | 0.0031011 | 1.7824e-07 | 0.0031013 | 0.022022 | 0.00017726 | 0.079098 | 0.0012408 | 0.124 | 5.0501
0.52 | 0 | 16311.539 | 1271.9458 | 309.7657 | 307.1854 | 293.9315 | 307.0787 | 293.9315 | 15.8341 | -0.56592 | -1345.7412 | 1134.7289 | -0.057115 | 15.8252 | 115.9735 | 521.6537 | 8.1909 | 86.3277 | 28.9342 | 363.9654 | 4.5585 | 0.1885 | 23.2266 | 85.0074 | 0.026349 | -0.0029558 | 0.023394 | 0.092079 | 0.0031012 | 1.7816e-07 | 0.0031014 | 0.022022 | 0.00018065 | 0.079497 | 0.0012355 | 0.12347 | 5.1479
0.53 | 0 | 16300.9998 | 1271.8931 | 309.7462 | 307.1783 | 293.9298 | 307.0716 | 293.9298 | 15.8163 | -0.56569 | -1345.1901 | 1134.2643 | -0.057115 | 15.8075 | 116.2126 | 523.9591 | 8.1909 | 86.3273 | 29.0805 | 363.9655 | 4.5385 | 0.1885 | 23.2267 | 85.0681 | 0.026325 | -0.0029524 | 0.023372 | 0.091973 | 0.0031014 | 1.7808e-07 | 0.0031015 | 0.022022 | 0.00018404 | 0.079899 | 0.0012302 | 0.12293 | 5.2456
0.54 | 0 | 16290.443 | 1271.8404 | 309.7267 | 307.1712 | 293.9281 | 307.0646 | 293.9281 | 15.7986 | -0.56546 | -1344.6445 | 1133.8042 | -0.057115 | 15.7898 | 116.4525 | 526.2785 | 8.1909 | 86.3269 | 29.2277 | 363.9656 | 4.5185 | 0.1885 | 23.2269 | 85.1286 | 0.0263 | -0.002949 | 0.023351 | 0.091866 | 0.0031015 | 1.78e-07 | 0.0031017 | 0.022022 | 0.00018743 | 0.080303 | 0.0012248 | 0.1224 | 5.3433
0.55 | 0 | 16279.8688 | 1271.7877 | 309.7074 | 307.1642 | 293.9264 | 307.0577 | 293.9264 | 15.781 | -0.56523 | -1344.1043 | 1133.3488 | -0.057115 | 15.7723 | 116.6933 | 528.6118 | 8.1909 | 86.3264 | 29.376 | 363.9657 | 4.4985 | 0.1885 | 23.227 | 85.1891 | 0.026275 | -0.0029456 | 0.023329 | 0.09176 | 0.0031016 | 1.7792e-07 | 0.0031018 | 0.022022 | 0.00019081 | 0.080711 | 0.0012195 | 0.12187 | 5.4409
0.56 | 0 | 16269.2771 | 1271.7351 | 309.6883 | 307.1573 | 293.9247 | 307.0508 | 293.9247 | 15.7636 | -0.56501 | -1343.5695 | 1132.8978 | -0.057115 | 15.7549 | 116.935 | 530.9591 | 8.1909 | 86.326 | 29.5253 | 363.9658 | 4.4786 | 0.1885 | 23.2271 | 85.2495 | 0.02625 | -0.0029422 | 0.023308 | 0.091654 | 0.0031017 | 1.7784e-07 | 0.0031019 | 0.022022 | 0.00019419 | 0.081121 | 0.0012142 | 0.12134 | 5.5385
0.57 | 0 | 16258.668 | 1271.6824 | 309.6692 | 307.1504 | 293.923 | 307.0439 | 293.923 | 15.7462 | -0.56478 | -1343.0399 | 1132.4513 | -0.057115 | 15.7375 | 117.1775 | 533.3204 | 8.1909 | 86.3256 | 29.6756 | 363.9659 | 4.4588 | 0.1885 | 23.2272 | 85.3098 | 0.026225 | -0.0029388 | 0.023287 | 0.091548 | 0.0031019 | 1.7776e-07 | 0.003102 | 0.022022 | 0.00019757 | 0.081534 | 0.0012089 | 0.12081 | 5.6361
0.58 | 0 | 16248.0414 | 1271.6298 | 309.6502 | 307.1436 | 293.9213 | 307.0371 | 293.9213 | 15.7289 | -0.56456 | -1342.5156 | 1132.0092 | -0.057115 | 15.7203 | 117.4209 | 535.6957 | 8.1909 | 86.3251 | 29.8271 | 363.966 | 4.439 | 0.1885 | 23.2273 | 85.37 | 0.026201 | -0.0029354 | 0.023265 | 0.091442 | 0.003102 | 1.7768e-07 | 0.0031022 | 0.022022 | 0.00020094 | 0.08195 | 0.0012036 | 0.12028 | 5.7336
0.59 | 0 | 16237.3974 | 1271.5772 | 309.6313 | 307.1368 | 293.9196 | 307.0304 | 293.9196 | 15.7117 | -0.56435 | -1341.9965 | 1131.5714 | -0.057115 | 15.7032 | 117.665 | 538.085 | 8.1909 | 86.3247 | 29.9795 | 363.966 | 4.4193 | 0.1885 | 23.2274 | 85.4301 | 0.026176 | -0.002932 | 0.023244 | 0.091336 | 0.0031021 | 1.776e-07 | 0.0031023 | 0.022022 | 0.00020432 | 0.082369 | 0.0011983 | 0.11976 | 5.8311
0.6 | 0 | 16226.736 | 1271.5246 | 309.6125 | 307.1301 | 293.9179 | 307.0237 | 293.9179 | 15.6947 | -0.56413 | -1341.4824 | 1131.138 | -0.057115 | 15.6862 | 117.9099 | 540.4883 | 8.1909 | 86.3243 | 30.1331 | 363.9661 | 4.3997 | 0.1885 | 23.2276 | 85.4901 | 0.026152 | -0.0029286 | 0.023223 | 0.091231 | 0.0031022 | 1.7753e-07 | 0.0031024 | 0.022022 | 0.00020768 | 0.082791 | 0.0011931 | 0.11923 | 5.9286
0.61 | 0 | 16216.0573 | 1271.4721 | 309.5939 | 307.1234 | 293.9162 | 307.0171 | 293.9162 | 15.6777 | -0.56392 | -1340.9735 | 1130.7088 | -0.057115 | 15.6693 | 118.1556 | 542.9055 | 8.1909 | 86.3238 | 30.2878 | 363.9662 | 4.3801 | 0.1885 | 23.2277 | 85.55 | 0.026127 | -0.0029253 | 0.023202 | 0.091125 | 0.0031024 | 1.7745e-07 | 0.0031026 | 0.022022 | 0.00021105 | 0.083216 | 0.0011878 | 0.1187 | 6.026
0.62 | 0 | 16205.3611 | 1271.4195 | 309.5753 | 307.1168 | 293.9145 | 307.0105 | 293.9145 | 15.6608 | -0.5637 | -1340.4695 | 1130.2838 | -0.057115 | 15.6525 | 118.4021 | 545.3367 | 8.1909 | 86.3234 | 30.4435 | 363.9663 | 4.3605 | 0.1885 | 23.2278 | 85.6098 | 0.026103 | -0.002922 | 0.023181 | 0.09102 | 0.0031025 | 1.7738e-07 | 0.0031027 | 0.022022 | 0.00021441 | 0.083644 | 0.0011826 | 0.11818 | 6.1234
0.63 | 0 | 16194.6477 | 1271.367 | 309.5568 | 307.1102 | 293.9127 | 307.0039 | 293.9127 | 15.6441 | -0.56349 | -1339.9704 | 1129.863 | -0.057115 | 15.6357 | 118.6492 | 547.7819 | 8.1909 | 86.323 | 30.6003 | 363.9664 | 4.3411 | 0.1885 | 23.2279 | 85.6694 | 0.026078 | -0.0029186 | 0.023159 | 0.090914 | 0.0031026 | 1.773e-07 | 0.0031028 | 0.022022 | 0.00021777 | 0.084075 | 0.0011773 | 0.11766 | 6.2207
0.64 | 0 | 16183.9169 | 1271.3145 | 309.5384 | 307.1037 | 293.911 | 306.9975 | 293.911 | 15.6274 | -0.56329 | -1339.4761 | 1129.4463 | -0.057115 | 15.6191 | 118.897 | 550.2409 | 8.1909 | 86.3226 | 30.7583 | 363.9665 | 4.3217 | 0.1885 | 23.228 | 85.729 | 0.026054 | -0.0029153 | 0.023138 | 0.090809 | 0.0031028 | 1.7723e-07 | 0.0031029 | 0.022022 | 0.00022113 | 0.084509 | 0.0011721 | 0.11713 | 6.318
0.65 | 0 | 16173.1688 | 1271.262 | 309.5202 | 307.0972 | 293.9093 | 306.991 | 293.9093 | 15.6108 | -0.56308 | -1338.9866 | 1129.0335 | -0.057115 | 15.6026 | 119.1454 | 552.7138 | 8.1909 | 86.3221 | 30.9174 | 363.9666 | 4.3023 | 0.1885 | 23.2281 | 85.7884 | 0.026029 | -0.002912 | 0.023117 | 0.090704 | 0.0031029 | 1.7715e-07 | 0.0031031 | 0.022022 | 0.00022448 | 0.084946 | 0.0011669 | 0.11661 | 6.4153
0.66 | 0 | 16162.4034 | 1271.2096 | 309.502 | 307.0907 | 293.9076 | 306.9846 | 293.9076 | 15.5944 | -0.56288 | -1338.5019 | 1128.6248 | -0.057115 | 15.5862 | 119.3945 | 555.2005 | 8.1909 | 86.3217 | 31.0776 | 363.9667 | 4.2831 | 0.1885 | 23.2282 | 85.8478 | 0.026005 | -0.0029087 | 0.023096 | 0.090599 | 0.003103 | 1.7708e-07 | 0.0031032 | 0.022022 | 0.00022783 | 0.085386 | 0.0011617 | 0.11609 | 6.5125
0.67 | 0 | 16151.6208 | 1271.1571 | 309.484 | 307.0843 | 293.9059 | 306.9783 | 293.9059 | 15.578 | -0.56267 | -1338.0218 | 1128.2199 | -0.057115 | 15.5699 | 119.6442 | 557.701 | 8.1909 | 86.3213 | 31.2389 | 363.9668 | 4.2639 | 0.1885 | 23.2284 | 85.907 | 0.025981 | -0.0029054 | 0.023075 | 0.090494 | 0.0031031 | 1.7701e-07 | 0.0031033 | 0.022022 | 0.00023118 | 0.085829 | 0.0011564 | 0.11557 | 6.6097
0.68 | 0 | 16140.8209 | 1271.1047 | 309.466 | 307.078 | 293.9042 | 306.972 | 293.9042 | 15.5618 | -0.56247 | -1337.5462 | 1127.8189 | -0.057115 | 15.5537 | 119.8944 | 560.2152 | 8.1909 | 86.3208 | 31.4014 | 363.9669 | 4.2447 | 0.1885 | 23.2285 | 85.966 | 0.025956 | -0.0029021 | 0.023054 | 0.090389 | 0.0031033 | 1.7694e-07 | 0.0031034 | 0.022022 | 0.00023452 | 0.086275 | 0.0011513 | 0.11505 | 6.7069
0.69 | 0 | 16130.0039 | 1271.0523 | 309.4481 | 307.0717 | 293.9025 | 306.9657 | 293.9025 | 15.5456 | -0.56228 | -1337.0751 | 1127.4217 | -0.057115 | 15.5376 | 120.1451 | 562.743 | 8.1909 | 86.3204 | 31.565 | 363.967 | 4.2257 | 0.1885 | 23.2286 | 86.025 | 0.025932 | -0.0028988 | 0.023033 | 0.090285 | 0.0031034 | 1.7686e-07 | 0.0031036 | 0.022022 | 0.00023786 | 0.086725 | 0.0011461 | 0.11454 | 6.804
0.7 | 0 | 16119.1696 | 1270.9999 | 309.4304 | 307.0654 | 293.9008 | 306.9595 | 293.9008 | 15.5295 | -0.56208 | -1336.6084 | 1127.0282 | -0.057115 | 15.5215 | 120.3963 | 565.2843 | 8.1909 | 86.32 | 31.7298 | 363.9671 | 4.2067 | 0.1885 | 23.2287 | 86.0838 | 0.025908 | -0.0028955 | 0.023012 | 0.09018 | 0.0031035 | 1.7679e-07 | 0.0031037 | 0.022022 | 0.0002412 | 0.087178 | 0.0011409 | 0.11402 | 6.9011
0.71 | 0 | 16108.3182 | 1270.9475 | 309.4127 | 307.0592 | 293.8991 | 306.9533 | 293.8991 | 15.5136 | -0.56189 | -1336.1461 | 1126.6384 | -0.057115 | 15.5056 | 120.6479 | 567.839 | 8.1909 | 86.3196 | 31.8958 | 363.9672 | 4.1877 | 0.1885 | 23.2288 | 86.1424 | 0.025884 | -0.0028923 | 0.022991 | 0.090076 | 0.0031036 | 1.7672e-07 | 0.0031038 | 0.022022 | 0.00024453 | 0.087634 | 0.0011357 | 0.1135 | 6.9982
0.72 | 0 | 16097.4496 | 1270.8951 | 309.3951 | 307.0531 | 293.8974 | 306.9472 | 293.8974 | 15.4977 | -0.56169 | -1335.688 | 1126.2521 | -0.057115 | 15.4898 | 120.8998 | 570.4071 | 8.1909 | 86.3191 | 32.063 | 363.9673 | 4.1689 | 0.1885 | 23.2289 | 86.2009 | 0.02586 | -0.002889 | 0.022971 | 0.089972 | 0.0031038 | 1.7665e-07 | 0.0031039 | 0.022022 | 0.00024786 | 0.088093 | 0.0011306 | 0.11299 | 7.0952
0.73 | 0 | 16086.5639 | 1270.8428 | 309.3776 | 307.0469 | 293.8957 | 306.9411 | 293.8957 | 15.4819 | -0.5615 | -1335.234 | 1125.8693 | -0.057115 | 15.4741 | 121.1522 | 572.9885 | 8.1909 | 86.3187 | 32.2313 | 363.9674 | 4.1501 | 0.1885 | 23.2291 | 86.2593 | 0.025836 | -0.0028858 | 0.02295 | 0.089868 | 0.0031039 | 1.7658e-07 | 0.0031041 | 0.022022 | 0.00025119 | 0.088556 | 0.0011254 | 0.11247 | 7.1922
0.74 | 0 | 16075.6612 | 1270.7905 | 309.3603 | 307.0409 | 293.894 | 306.935 | 293.894 | 15.4662 | -0.56131 | -1334.7842 | 1125.49 | -0.057115 | 15.4585 | 121.4048 | 575.5829 | 8.1909 | 86.3183 | 32.4009 | 363.9675 | 4.1314 | 0.1885 | 23.2292 | 86.3175 | 0.025812 | -0.0028825 | 0.022929 | 0.089764 | 0.003104 | 1.7652e-07 | 0.0031042 | 0.022022 | 0.00025452 | 0.089021 | 0.0011203 | 0.11196 | 7.2891
0.75 | 0 | 16064.7413 | 1270.7382 | 309.343 | 307.0348 | 293.8923 | 306.929 | 293.8923 | 15.4507 | -0.56113 | -1334.3384 | 1125.1141 | -0.057115 | 15.4429 | 121.6576 | 578.1903 | 8.1909 | 86.3178 | 32.5717 | 363.9676 | 4.1128 | 0.1885 | 23.2293 | 86.3756 | 0.025788 | -0.0028793 | 0.022908 | 0.08966 | 0.0031042 | 1.7645e-07 | 0.0031043 | 0.022022 | 0.00025784 | 0.089491 | 0.0011152 | 0.11145 | 7.3861
0.76 | 0 | 16053.8044 | 1270.6859 | 309.3258 | 307.0288 | 293.8906 | 306.9231 | 293.8906 | 15.4352 | -0.56094 | -1333.8965 | 1124.7415 | -0.057115 | 15.4275 | 121.9106 | 580.8106 | 8.1909 | 86.3174 | 32.7437 | 363.9677 | 4.0942 | 0.1885 | 23.2294 | 86.4335 | 0.025764 | -0.0028761 | 0.022888 | 0.089556 | 0.0031043 | 1.7638e-07 | 0.0031045 | 0.022022 | 0.00026116 | 0.089963 | 0.0011101 | 0.11094 | 7.483
0.77 | 0 | 16042.8505 | 1270.6336 | 309.3087 | 307.0228 | 293.8889 | 306.9171 | 293.8889 | 15.4198 | -0.56076 | -1333.4584 | 1124.3721 | -0.057115 | 15.4121 | 122.1638 | 583.4436 | 8.1909 | 86.317 | 32.9169 | 363.9678 | 4.0757 | 0.1885 | 23.2295 | 86.4912 | 0.02574 | -0.0028729 | 0.022867 | 0.089452 | 0.0031044 | 1.7631e-07 | 0.0031046 | 0.022022 | 0.00026448 | 0.090439 | 0.001105 | 0.11043 | 7.5798
0.78 | 0 | 16031.8797 | 1270.5813 | 309.2917 | 307.0169 | 293.8872 | 306.9112 | 293.8872 | 15.4045 | -0.56057 | -1333.0241 | 1124.0059 | -0.057115 | 15.3969 | 122.417 | 586.0891 | 8.1909 | 86.3166 | 33.0914 | 363.9679 | 4.0573 | 0.1885 | 23.2296 | 86.5487 | 0.025716 | -0.0028697 | 0.022846 | 0.089349 | 0.0031045 | 1.7625e-07 | 0.0031047 | 0.022022 | 0.00026779 | 0.090918 | 0.0010999 | 0.10992 | 7.6767
0.79 | 0 | 16020.8918 | 1270.5291 | 309.2748 | 307.011 | 293.8855 | 306.9054 | 293.8855 | 15.3893 | -0.56039 | -1332.5935 | 1123.6428 | -0.057115 | 15.3818 | 122.6703 | 588.7469 | 8.1909 | 86.3161 | 33.2671 | 363.968 | 4.039 | 0.1885 | 23.2297 | 86.6061 | 0.025692 | -0.0028665 | 0.022826 | 0.089245 | 0.0031047 | 1.7618e-07 | 0.0031048 | 0.022022 | 0.0002711 | 0.091401 | 0.0010948 | 0.10941 | 7.7735
0.8 | 0 | 16009.887 | 1270.4769 | 309.258 | 307.0052 | 293.8838 | 306.8996 | 293.8838 | 15.3742 | -0.56021 | -1332.1664 | 1123.2827 | -0.057115 | 15.3667 | 122.9235 | 591.417 | 8.1909 | 86.3157 | 33.4441 | 363.9681 | 4.0208 | 0.1885 | 23.2299 | 86.6633 | 0.025668 | -0.0028633 | 0.022805 | 0.089142 | 0.0031048 | 1.7611e-07 | 0.003105 | 0.022022 | 0.00027441 | 0.091888 | 0.0010897 | 0.10891 | 7.8702
0.81 | 0 | 15998.8653 | 1270.4247 | 309.2413 | 306.9994 | 293.8821 | 306.8938 | 293.8821 | 15.3592 | -0.56003 | -1331.7429 | 1122.9256 | -0.057115 | 15.3517 | 123.1766 | 594.0991 | 8.1909 | 86.3153 | 33.6224 | 363.9682 | 4.0026 | 0.1885 | 23.23 | 86.7203 | 0.025645 | -0.0028601 | 0.022784 | 0.089039 | 0.0031049 | 1.7605e-07 | 0.0031051 | 0.022022 | 0.00027771 | 0.092377 | 0.0010846 | 0.1084 | 7.967
0.82 | 0 | 15987.8268 | 1270.3725 | 309.2247 | 306.9936 | 293.8804 | 306.888 | 293.8804 | 15.3443 | -0.55986 | -1331.3227 | 1122.5713 | -0.057115 | 15.3369 | 123.4295 | 596.7929 | 8.1909 | 86.3149 | 33.8019 | 363.9683 | 3.9846 | 0.1885 | 23.2301 | 86.7771 | 0.025621 | -0.0028569 | 0.022764 | 0.088936 | 0.003105 | 1.7598e-07 | 0.0031052 | 0.022022 | 0.00028101 | 0.092871 | 0.0010796 | 0.1079 | 8.0637
0.83 | 0 | 15976.7714 | 1270.3203 | 309.2082 | 306.9878 | 293.8787 | 306.8823 | 293.8787 | 15.3294 | -0.55968 | -1330.9059 | 1122.2198 | -0.057115 | 15.3221 | 123.6822 | 599.4984 | 8.1909 | 86.3144 | 33.9828 | 363.9684 | 3.9666 | 0.1885 | 23.2302 | 86.8337 | 0.025597 | -0.0028537 | 0.022744 | 0.088833 | 0.0031052 | 1.7592e-07 | 0.0031053 | 0.022022 | 0.00028431 | 0.093367 | 0.0010745 | 0.10739 | 8.1604
0.84 | 0 | 15965.6992 | 1270.2681 | 309.1918 | 306.9821 | 293.8771 | 306.8766 | 293.8771 | 15.3147 | -0.55951 | -1330.4923 | 1121.8711 | -0.057115 | 15.3074 | 123.9345 | 602.2153 | 8.1909 | 86.314 | 34.1649 | 363.9684 | 3.9487 | 0.1885 | 23.2303 | 86.8901 | 0.025574 | -0.0028505 | 0.022723 | 0.08873 | 0.0031053 | 1.7585e-07 | 0.0031055 | 0.022022 | 0.00028761 | 0.093868 | 0.0010695 | 0.10689 | 8.257
0.85 | 0 | 15954.6102 | 1270.216 | 309.1754 | 306.9764 | 293.8754 | 306.871 | 293.8754 | 15.3001 | -0.55934 | -1330.0819 | 1121.525 | -0.057115 | 15.2928 | 124.1865 | 604.9434 | 8.1909 | 86.3136 | 34.3484 | 363.9685 | 3.9309 | 0.1885 | 23.2304 | 86.9464 | 0.02555 | -0.0028474 | 0.022703 | 0.088627 | 0.0031054 | 1.7579e-07 | 0.0031056 | 0.022022 | 0.0002909 | 0.094372 | 0.0010645 | 0.10639 | 8.3536
0.86 | 0 | 15943.5044 | 1270.1639 | 309.1592 | 306.9708 | 293.8737 | 306.8653 | 293.8737 | 15.2855 | -0.55916 | -1329.6745 | 1121.1816 | -0.057115 | 15.2783 | 124.4381 | 607.6824 | 8.1909 | 86.3131 | 34.5332 | 363.9686 | 3.9132 | 0.1885 | 23.2305 | 87.0024 | 0.025527 | -0.0028442 | 0.022682 | 0.088524 | 0.0031055 | 1.7573e-07 | 0.0031057 | 0.022022 | 0.00029419 | 0.09488 | 0.0010595 | 0.10589 | 8.4502
0.87 | 0 | 15932.3819 | 1270.1117 | 309.143 | 306.9651 | 293.872 | 306.8597 | 293.872 | 15.2711 | -0.55899 | -1329.2702 | 1120.8406 | -0.057115 | 15.2639 | 124.6891 | 610.4321 | 8.1909 | 86.3127 | 34.7193 | 363.9687 | 3.8955 | 0.1885 | 23.2307 | 87.0581 | 0.025503 | -0.002841 | 0.022662 | 0.088422 | 0.0031057 | 1.7566e-07 | 0.0031058 | 0.022022 | 0.00029748 | 0.095391 | 0.0010545 | 0.10539 | 8.5468
0.88 | 0 | 15921.2428 | 1270.0596 | 309.127 | 306.9595 | 293.8703 | 306.8542 | 293.8703 | 15.2567 | -0.55883 | -1328.8687 | 1120.5021 | -0.057115 | 15.2496 | 124.9395 | 613.1923 | 8.1909 | 86.3123 | 34.9068 | 363.9688 | 3.878 | 0.1885 | 23.2308 | 87.1137 | 0.02548 | -0.0028379 | 0.022642 | 0.08832 | 0.0031058 | 1.756e-07 | 0.003106 | 0.022022 | 0.00030076 | 0.095906 | 0.0010495 | 0.10489 | 8.6433
0.89 | 0 | 15910.0869 | 1270.0076 | 309.111 | 306.954 | 293.8686 | 306.8486 | 293.8686 | 15.2424 | -0.55866 | -1328.47 | 1120.1659 | -0.057115 | 15.2353 | 125.1893 | 615.9627 | 8.1909 | 86.3119 | 35.0956 | 363.9689 | 3.8606 | 0.1885 | 23.2309 | 87.169 | 0.025456 | -0.0028347 | 0.022621 | 0.088217 | 0.0031059 | 1.7554e-07 | 0.0031061 | 0.022022 | 0.00030404 | 0.096425 | 0.0010445 | 0.10439 | 8.7398
0.9 | 0 | 15898.9145 | 1269.9555 | 309.0951 | 306.9484 | 293.8669 | 306.8431 | 293.8669 | 15.2283 | -0.55849 | -1328.0741 | 1119.8321 | -0.057115 | 15.2212 | 125.4384 | 618.7431 | 8.1909 | 86.3114 | 35.2858 | 363.969 | 3.8432 | 0.1885 | 23.231 | 87.2241 | 0.025433 | -0.0028316 | 0.022601 | 0.088115 | 0.003106 | 1.7548e-07 | 0.0031062 | 0.022022 | 0.00030732 | 0.096947 | 0.0010395 | 0.10389 | 8.8363
0.91 | 0 | 15887.7255 | 1269.9034 | 309.0794 | 306.9429 | 293.8652 | 306.8376 | 293.8652 | 15.2142 | -0.55833 | -1327.6808 | 1119.5005 | -0.057115 | 15.2072 | 125.6866 | 621.5332 | 8.1909 | 86.311 | 35.4773 | 363.9691 | 3.826 | 0.1885 | 23.2311 | 87.279 | 0.02541 | -0.0028285 | 0.022581 | 0.088013 | 0.0031062 | 1.7542e-07 | 0.0031063 | 0.022022 | 0.0003106 | 0.097473 | 0.0010346 | 0.1034 | 8.9327
0.92 | 0 | 15876.5199 | 1269.8514 | 309.0637 | 306.9374 | 293.8635 | 306.8322 | 293.8635 | 15.2002 | -0.55816 | -1327.2901 | 1119.171 | -0.057115 | 15.1932 | 125.9339 | 624.3328 | 8.1909 | 86.3106 | 35.6703 | 363.9692 | 3.8088 | 0.1885 | 23.2312 | 87.3336 | 0.025386 | -0.0028253 | 0.022561 | 0.087911 | 0.0031063 | 1.7535e-07 | 0.0031065 | 0.022022 | 0.00031387 | 0.098004 | 0.0010296 | 0.1029 | 9.0291
0.93 | 0 | 15865.2979 | 1269.7994 | 309.0481 | 306.932 | 293.8618 | 306.8268 | 293.8618 | 15.1862 | -0.558 | -1326.9019 | 1118.8437 | -0.057115 | 15.1793 | 126.1803 | 627.1415 | 8.1909 | 86.3102 | 35.8646 | 363.9693 | 3.7918 | 0.1885 | 23.2314 | 87.388 | 0.025363 | -0.0028222 | 0.022541 | 0.087809 | 0.0031064 | 1.7529e-07 | 0.0031066 | 0.022022 | 0.00031714 | 0.098537 | 0.0010247 | 0.10241 | 9.1255
0.94 | 0 | 15854.0593 | 1269.7474 | 309.0325 | 306.9265 | 293.8601 | 306.8214 | 293.8601 | 15.1724 | -0.55784 | -1326.5162 | 1118.5184 | -0.057115 | 15.1655 | 126.4256 | 629.9591 | 8.1909 | 86.3097 | 36.0604 | 363.9694 | 3.7748 | 0.1885 | 23.2315 | 87.4421 | 0.02534 | -0.0028191 | 0.022521 | 0.087708 | 0.0031066 | 1.7523e-07 | 0.0031067 | 0.022022 | 0.0003204 | 0.099075 | 0.0010197 | 0.10192 | 9.2219
0.95 | 0 | 15842.8043 | 1269.6954 | 309.0171 | 306.9211 | 293.8584 | 306.816 | 293.8584 | 15.1587 | -0.55768 | -1326.1327 | 1118.1951 | -0.057115 | 15.1519 | 126.6699 | 632.7854 | 8.1909 | 86.3093 | 36.2576 | 363.9695 | 3.7579 | 0.1885 | 23.2316 | 87.496 | 0.025317 | -0.002816 | 0.022501 | 0.087606 | 0.0031067 | 1.7517e-07 | 0.0031069 | 0.022022 | 0.00032367 | 0.099617 | 0.0010148 | 0.10142 | 9.3182
0.96 | 0 | 15831.5329 | 1269.6434 | 309.0018 | 306.9157 | 293.8568 | 306.8106 | 293.8568 | 15.145 | -0.55751 | -1325.7516 | 1117.8737 | -0.057115 | 15.1382 | 126.9129 | 635.6201 | 8.1909 | 86.3089 | 36.4562 | 363.9696 | 3.7412 | 0.1885 | 23.2317 | 87.5496 | 0.025294 | -0.0028128 | 0.022481 | 0.087504 | 0.0031068 | 1.7511e-07 | 0.003107 | 0.022022 | 0.00032693 | 0.10016 | 0.0010099 | 0.10093 | 9.4145
0.97 | 0 | 15820.2452 | 1269.5914 | 308.9865 | 306.9104 | 293.8551 | 306.8053 | 293.8551 | 15.1315 | -0.55736 | -1325.3726 | 1117.5542 | -0.057115 | 15.1247 | 127.1546 | 638.4629 | 8.1909 | 86.3085 | 36.6562 | 363.9697 | 3.7245 | 0.1885 | 23.2318 | 87.603 | 0.025271 | -0.0028097 | 0.022461 | 0.087403 | 0.0031069 | 1.7505e-07 | 0.0031071 | 0.022022 | 0.00033019 | 0.10071 | 0.001005 | 0.10044 | 9.5108
0.98 | 0 | 15808.9411 | 1269.5394 | 308.9714 | 306.905 | 293.8534 | 306.8 | 293.8534 | 15.118 | -0.5572 | -1324.9959 | 1117.2366 | -0.057115 | 15.1113 | 127.395 | 641.3134 | 8.1909 | 86.308 | 36.8577 | 363.9698 | 3.708 | 0.1885 | 23.2319 | 87.6561 | 0.025248 | -0.0028066 | 0.022441 | 0.087302 | 0.0031071 | 1.7499e-07 | 0.0031072 | 0.022022 | 0.00033344 | 0.10127 | 0.0010001 | 0.099956 | 9.607
0.99 | 0 | 15797.6207 | 1269.4875 | 308.9563 | 306.8997 | 293.8517 | 306.7947 | 293.8517 | 15.1046 | -0.55704 | -1324.6272 | 1116.9256 | -0.057115 | 15.098 | 127.6341 | 644.1722 | 8.1909 | 86.3076 | 37.0607 | 363.9699 | 3.6915 | 0.1885 | 23.232 | 87.7089 | 0.025225 | -0.0028035 | 0.022421 | 0.087201 | 0.0031072 | 1.7493e-07 | 0.0031074 | 0.022022 | 0.00033669 | 0.10182 | 0.00099523 | 0.099469 | 9.7033
1 | 0 | 15786.2841 | 1269.4356 | 308.9413 | 306.8942 | 293.85 | 306.7892 | 293.85 | 15.0913 | [5 empty] | 127.8774 | 647.0799 | 8.1909 | 86.3072 | 37.2651 | 363.97 | 3.6749 | 0.1885 | 23.2322 | 87.7622 | 0.025202 | -0.0028004 | 0.022402 | 0.0871 | 0 | 0 | 0 | 0.022022 | 0.00033994 | 0.10239 | 0.00099037 | 0.098983 | 9.7995

## May_4_4
pos | roughness | Re_CO2 | Re_H2O | CO2b | CO2w | H2Ob | H2Ow | H2Ob_at_pos | dT_bulk | Q | q_CO2 | q_H2O | Q_leak | lmtd | Nu_CO2 | htc_CO2 | Nu_H2O | htc_H2O | CO2_mCp | H2O_mCp | r_CO2 | r_cond | r_H2O | U | CO2_visc | CO2_acc | CO2_tot | Ve_CO2 | H2O_visc | H2O_acc | H2O_tot | Ve_H2O | CO2_dp_cumulative_psi | C | NTU | effectiveness | overall effectiveness
0 | 0 | 16633.7201 | 1274.6082 | 309.6377 | 307.1888 | 294.018 | 307.0827 | 294.018 | 15.6198 | -0.56251 | -1337.6282 | 1127.8881 | -0.057115 | 15.6116 | 119.4785 | 546.2041 | 8.1909 | 86.3494 | 30.9272 | 363.9605 | 4.3536 | 0.1885 | 23.2208 | 85.6527 | 0 | 0 | 0 | 0.093495 | 0.0030948 | 1.7793e-07 | 0.003095 | 0.022022 | 0 | 0.084974 | 0.0011646 | 0.11639 | 0
0.01 | 0 | 16623.0652 | 1274.5557 | 309.6196 | 307.1818 | 294.0163 | 307.0758 | 294.0163 | 15.6033 | -0.5623 | -1337.1261 | 1127.4647 | -0.057115 | 15.5952 | 119.7247 | 548.6064 | 8.1909 | 86.349 | 31.0814 | 363.9606 | 4.3346 | 0.1885 | 23.2209 | 85.7112 | 0.027284 | -0.0029892 | 0.024295 | 0.09339 | 0.0030949 | 1.7786e-07 | 0.0030951 | 0.022022 | 3.5237e-06 | 0.085398 | 0.0011597 | 0.11589 | 0.1007
0.02 | 0 | 16612.3937 | 1274.5032 | 309.6015 | 307.1752 | 294.0146 | 307.0692 | 294.0146 | 15.587 | -0.56209 | -1336.6196 | 1127.0376 | -0.057115 | 15.5789 | 119.9641 | 550.9743 | 8.1909 | 86.3486 | 31.2366 | 363.9607 | 4.3159 | 0.1885 | 23.221 | 85.7684 | 0.027259 | -0.0029858 | 0.024274 | 0.093285 | 0.0030951 | 1.7778e-07 | 0.0030952 | 0.022022 | 7.0443e-06 | 0.085824 | 0.0011547 | 0.11539 | 0.20136
0.03 | 0 | 16601.7055 | 1274.4508 | 309.5836 | 307.1686 | 294.0129 | 307.0626 | 294.0129 | 15.5707 | -0.56187 | -1336.1178 | 1126.6145 | -0.057115 | 15.5627 | 120.2041 | 553.3548 | 8.1909 | 86.3482 | 31.3928 | 363.9608 | 4.2974 | 0.1885 | 23.2211 | 85.8255 | 0.027235 | -0.0029825 | 0.024252 | 0.09318 | 0.0030952 | 1.777e-07 | 0.0030954 | 0.022022 | 1.0562e-05 | 0.086253 | 0.0011497 | 0.1149 | 0.30199
0.04 | 0 | 16591.0007 | 1274.3984 | 309.5657 | 307.162 | 294.0112 | 307.0561 | 294.0112 | 15.5546 | -0.56166 | -1335.6207 | 1126.1954 | -0.057115 | 15.5466 | 120.4448 | 555.7486 | 8.1909 | 86.3477 | 31.5502 | 363.9609 | 4.2789 | 0.1885 | 23.2212 | 85.8826 | 0.02721 | -0.0029792 | 0.024231 | 0.093075 | 0.0030953 | 1.7763e-07 | 0.0030955 | 0.022022 | 1.4076e-05 | 0.086686 | 0.0011447 | 0.1144 | 0.40257
0.05 | 0 | 16580.2792 | 1274.346 | 309.548 | 307.1555 | 294.0095 | 307.0497 | 294.0095 | 15.5385 | -0.56146 | -1335.1285 | 1125.7803 | -0.057115 | 15.5305 | 120.6862 | 558.1558 | 8.1909 | 86.3473 | 31.7086 | 363.961 | 4.2604 | 0.1885 | 23.2214 | 85.9395 | 0.027185 | -0.0029758 | 0.024209 | 0.09297 | 0.0030954 | 1.7756e-07 | 0.0030956 | 0.022022 | 1.7587e-05 | 0.087121 | 0.0011398 | 0.1139 | 0.50312
0.06 | 0 | 16569.5412 | 1274.2936 | 309.5303 | 307.149 | 294.0078 | 307.0432 | 294.0078 | 15.5226 | -0.56125 | -1334.6409 | 1125.3692 | -0.057115 | 15.5146 | 120.9283 | 560.5764 | 8.1909 | 86.3469 | 31.8681 | 363.9611 | 4.242 | 0.1885 | 23.2215 | 85.9963 | 0.02716 | -0.0029725 | 0.024188 | 0.092866 | 0.0030956 | 1.7748e-07 | 0.0030957 | 0.022022 | 2.1095e-05 | 0.087559 | 0.0011348 | 0.11341 | 0.60363
0.07 | 0 | 16558.7867 | 1274.2413 | 309.5128 | 307.1426 | 294.0061 | 307.0369 | 294.0061 | 15.5067 | -0.56105 | -1334.158 | 1124.962 | -0.057115 | 15.4988 | 121.171 | 563.0103 | 8.1909 | 86.3464 | 32.0287 | 363.9612 | 4.2237 | 0.1885 | 23.2216 | 86.053 | 0.027135 | -0.0029692 | 0.024166 | 0.092761 | 0.0030957 | 1.7741e-07 | 0.0030959 | 0.022022 | 2.46e-05 | 0.088 | 0.0011299 | 0.11292 | 0.70411
0.08 | 0 | 16548.0155 | 1274.1889 | 309.4953 | 307.1363 | 294.0044 | 307.0305 | 294.0044 | 15.4909 | -0.56085 | -1333.6797 | 1124.5587 | -0.057115 | 15.4831 | 121.4144 | 565.4576 | 8.1909 | 86.346 | 32.1904 | 363.9613 | 4.2054 | 0.1885 | 23.2217 | 86.1096 | 0.027111 | -0.0029659 | 0.024145 | 0.092657 | 0.0030958 | 1.7734e-07 | 0.003096 | 0.022022 | 2.8102e-05 | 0.088444 | 0.0011249 | 0.11242 | 0.80455
0.09 | 0 | 16537.2279 | 1274.1366 | 309.4779 | 307.13 | 294.0027 | 307.0242 | 294.0027 | 15.4752 | -0.56065 | -1333.2058 | 1124.1592 | -0.057115 | 15.4674 | 121.6584 | 567.9181 | 8.1909 | 86.3456 | 32.3532 | 363.9614 | 4.1872 | 0.1885 | 23.2218 | 86.1661 | 0.027086 | -0.0029626 | 0.024124 | 0.092553 | 0.0030959 | 1.7726e-07 | 0.0030961 | 0.022022 | 3.1601e-05 | 0.088892 | 0.00112 | 0.11193 | 0.90495
0.1 | 0 | 16526.4238 | 1274.0843 | 309.4606 | 307.1237 | 294.001 | 307.018 | 294.001 | 15.4597 | -0.56045 | -1332.7365 | 1123.7634 | -0.057115 | 15.4519 | 121.903 | 570.3919 | 8.1909 | 86.3452 | 32.5171 | 363.9615 | 4.169 | 0.1885 | 23.2219 | 86.2225 | 0.027062 | -0.0029593 | 0.024102 | 0.092449 | 0.0030961 | 1.7719e-07 | 0.0030962 | 0.022022 | 3.5097e-05 | 0.089342 | 0.0011151 | 0.11144 | 1.0053
0.11 | 0 | 16515.6031 | 1274.032 | 309.4434 | 307.1174 | 293.9993 | 307.0118 | 293.9993 | 15.4442 | -0.56026 | -1332.2715 | 1123.3713 | -0.057115 | 15.4365 | 122.1481 | 572.8789 | 8.1909 | 86.3447 | 32.6822 | 363.9616 | 4.1509 | 0.1885 | 23.222 | 86.2787 | 0.027037 | -0.002956 | 0.024081 | 0.092345 | 0.0030962 | 1.7712e-07 | 0.0030964 | 0.022022 | 3.859e-05 | 0.089796 | 0.0011102 | 0.11095 | 1.1056
0.12 | 0 | 16504.766 | 1273.9797 | 309.4263 | 307.1113 | 293.9976 | 307.0057 | 293.9976 | 15.4288 | -0.56006 | -1331.8109 | 1122.9829 | -0.057115 | 15.4211 | 122.3937 | 575.379 | 8.1909 | 86.3443 | 32.8484 | 363.9617 | 4.1329 | 0.1885 | 23.2222 | 86.3349 | 0.027012 | -0.0029527 | 0.02406 | 0.092241 | 0.0030963 | 1.7705e-07 | 0.0030965 | 0.022022 | 4.2079e-05 | 0.090252 | 0.0011053 | 0.11046 | 1.2059
0.13 | 0 | 16493.9125 | 1273.9275 | 309.4093 | 307.1051 | 293.9959 | 306.9996 | 293.9959 | 15.4134 | -0.55987 | -1331.3545 | 1122.5981 | -0.057115 | 15.4058 | 122.6399 | 577.8922 | 8.1909 | 86.3439 | 33.0158 | 363.9618 | 4.1149 | 0.1885 | 23.2223 | 86.3909 | 0.026988 | -0.0029495 | 0.024039 | 0.092137 | 0.0030964 | 1.7698e-07 | 0.0030966 | 0.022022 | 4.5566e-05 | 0.090712 | 0.0011004 | 0.10997 | 1.3062
0.14 | 0 | 16483.0425 | 1273.8752 | 309.3924 | 307.099 | 293.9942 | 306.9935 | 293.9942 | 15.3982 | -0.55968 | -1330.9023 | 1122.2168 | -0.057115 | 15.3907 | 122.8865 | 580.4184 | 8.1909 | 86.3435 | 33.1843 | 363.9619 | 4.097 | 0.1885 | 23.2224 | 86.4468 | 0.026964 | -0.0029462 | 0.024017 | 0.092033 | 0.0030966 | 1.7691e-07 | 0.0030968 | 0.022022 | 4.9049e-05 | 0.091175 | 0.0010955 | 0.10948 | 1.4064
0.15 | 0 | 16472.1562 | 1273.823 | 309.3756 | 307.0929 | 293.9925 | 306.9875 | 293.9925 | 15.3831 | -0.55949 | -1330.4542 | 1121.839 | -0.057115 | 15.3756 | 123.1335 | 582.9575 | 8.1909 | 86.343 | 33.354 | 363.962 | 4.0791 | 0.1885 | 23.2225 | 86.5025 | 0.026939 | -0.002943 | 0.023996 | 0.09193 | 0.0030967 | 1.7685e-07 | 0.0030969 | 0.022022 | 5.2529e-05 | 0.091641 | 0.0010906 | 0.109 | 1.5066
0.16 | 0 | 16461.2534 | 1273.7708 | 309.3588 | 307.0869 | 293.9908 | 306.9815 | 293.9908 | 15.3681 | -0.55931 | -1330.0103 | 1121.4646 | -0.057115 | 15.3606 | 123.3808 | 585.5095 | 8.1909 | 86.3426 | 33.5248 | 363.9621 | 4.0614 | 0.1885 | 23.2226 | 86.5582 | 0.026915 | -0.0029397 | 0.023975 | 0.091826 | 0.0030968 | 1.7678e-07 | 0.003097 | 0.022022 | 5.6007e-05 | 0.092111 | 0.0010858 | 0.10851 | 1.6068
0.17 | 0 | 16450.3343 | 1273.7186 | 309.3422 | 307.0809 | 293.9891 | 306.9755 | 293.9891 | 15.3531 | -0.55912 | -1329.5703 | 1121.0936 | -0.057115 | 15.3457 | 123.6285 | 588.0742 | 8.1909 | 86.3422 | 33.6969 | 363.9621 | 4.0437 | 0.1885 | 23.2227 | 86.6136 | 0.02689 | -0.0029365 | 0.023954 | 0.091723 | 0.003097 | 1.7671e-07 | 0.0030971 | 0.022022 | 5.9481e-05 | 0.092583 | 0.0010809 | 0.10803 | 1.7069
0.18 | 0 | 16439.3989 | 1273.6665 | 309.3257 | 307.075 | 293.9874 | 306.9696 | 293.9874 | 15.3383 | -0.55894 | -1329.1342 | 1120.7259 | -0.057115 | 15.3309 | 123.8765 | 590.6516 | 8.1909 | 86.3418 | 33.8701 | 363.9622 | 4.026 | 0.1885 | 23.2228 | 86.669 | 0.026866 | -0.0029333 | 0.023933 | 0.09162 | 0.0030971 | 1.7664e-07 | 0.0030973 | 0.022022 | 6.2952e-05 | 0.093059 | 0.0010761 | 0.10754 | 1.807
0.19 | 0 | 16428.4471 | 1273.6143 | 309.3092 | 307.0691 | 293.9857 | 306.9638 | 293.9857 | 15.3235 | -0.55876 | -1328.7019 | 1120.3615 | -0.057115 | 15.3162 | 124.1248 | 593.2414 | 8.1909 | 86.3413 | 34.0445 | 363.9623 | 4.0084 | 0.1885 | 23.223 | 86.7242 | 0.026842 | -0.0029301 | 0.023912 | 0.091517 | 0.0030972 | 1.7658e-07 | 0.0030974 | 0.022022 | 6.642e-05 | 0.093539 | 0.0010712 | 0.10706 | 1.9071
0.2 | 0 | 16417.4791 | 1273.5622 | 309.2928 | 307.0632 | 293.984 | 306.9579 | 293.984 | 15.3088 | -0.55858 | -1328.2735 | 1120.0002 | -0.057115 | 15.3015 | 124.3732 | 595.8437 | 8.1909 | 86.3409 | 34.2202 | 363.9624 | 3.9909 | 0.1885 | 23.2231 | 86.7792 | 0.026818 | -0.0029269 | 0.023891 | 0.091414 | 0.0030973 | 1.7651e-07 | 0.0030975 | 0.022022 | 6.9885e-05 | 0.094021 | 0.0010664 | 0.10658 | 2.0071
0.21 | 0 | 16406.4948 | 1273.51 | 309.2765 | 307.0574 | 293.9823 | 306.9521 | 293.9823 | 15.2942 | -0.5584 | -1327.8487 | 1119.6421 | -0.057115 | 15.287 | 124.6218 | 598.4583 | 8.1909 | 86.3405 | 34.3971 | 363.9625 | 3.9735 | 0.1885 | 23.2232 | 86.8341 | 0.026794 | -0.0029237 | 0.02387 | 0.091311 | 0.0030975 | 1.7644e-07 | 0.0030976 | 0.022022 | 7.3347e-05 | 0.094507 | 0.0010616 | 0.1061 | 2.1071
0.22 | 0 | 16395.4943 | 1273.4579 | 309.2604 | 307.0516 | 293.9806 | 306.9464 | 293.9806 | 15.2797 | -0.55822 | -1327.4276 | 1119.287 | -0.057115 | 15.2725 | 124.8705 | 601.0849 | 8.1909 | 86.3401 | 34.5752 | 363.9626 | 3.9561 | 0.1885 | 23.2233 | 86.8888 | 0.026769 | -0.0029205 | 0.023849 | 0.091208 | 0.0030976 | 1.7638e-07 | 0.0030978 | 0.022022 | 7.6806e-05 | 0.094997 | 0.0010568 | 0.10562 | 2.2071
0.23 | 0 | 16384.4775 | 1273.4059 | 309.2443 | 307.0459 | 293.9789 | 306.9407 | 293.9789 | 15.2653 | -0.55804 | -1327.01 | 1118.9349 | -0.057115 | 15.2581 | 125.1192 | 603.7236 | 8.1909 | 86.3396 | 34.7545 | 363.9627 | 3.9388 | 0.1885 | 23.2234 | 86.9434 | 0.026745 | -0.0029173 | 0.023828 | 0.091106 | 0.0030977 | 1.7631e-07 | 0.0030979 | 0.022022 | 8.0262e-05 | 0.095489 | 0.001052 | 0.10514 | 2.307
0.24 | 0 | 16373.4446 | 1273.3538 | 309.2282 | 307.0401 | 293.9773 | 306.935 | 293.9773 | 15.251 | -0.55787 | -1326.596 | 1118.5857 | -0.057115 | 15.2439 | 125.368 | 606.3741 | 8.1909 | 86.3392 | 34.9351 | 363.9628 | 3.9216 | 0.1885 | 23.2235 | 86.9978 | 0.026721 | -0.0029141 | 0.023807 | 0.091003 | 0.0030978 | 1.7625e-07 | 0.003098 | 0.022022 | 8.3715e-05 | 0.095985 | 0.0010472 | 0.10466 | 2.4069
0.25 | 0 | 16362.3955 | 1273.3017 | 309.2123 | 307.0345 | 293.9756 | 306.9293 | 293.9756 | 15.2367 | -0.5577 | -1326.1853 | 1118.2394 | -0.057115 | 15.2297 | 125.6166 | 609.0363 | 8.1909 | 86.3388 | 35.117 | 363.9629 | 3.9045 | 0.1885 | 23.2237 | 87.052 | 0.026697 | -0.0029109 | 0.023786 | 0.090901 | 0.003098 | 1.7619e-07 | 0.0030981 | 0.022022 | 8.7165e-05 | 0.096485 | 0.0010425 | 0.10419 | 2.5068
0.26 | 0 | 16351.3303 | 1273.2497 | 309.1965 | 307.0288 | 293.9739 | 306.9237 | 293.9739 | 15.2226 | -0.55753 | -1325.7779 | 1117.8959 | -0.057115 | 15.2156 | 125.8652 | 611.71 | 8.1909 | 86.3384 | 35.3001 | 363.963 | 3.8874 | 0.1885 | 23.2238 | 87.1061 | 0.026673 | -0.0029077 | 0.023766 | 0.090798 | 0.0030981 | 1.7612e-07 | 0.0030983 | 0.022022 | 9.0612e-05 | 0.096988 | 0.0010377 | 0.10371 | 2.6066
0.27 | 0 | 16340.249 | 1273.1977 | 309.1807 | 307.0232 | 293.9722 | 306.9181 | 293.9722 | 15.2085 | -0.55736 | -1325.3738 | 1117.5552 | -0.057115 | 15.2015 | 126.1136 | 614.395 | 8.1909 | 86.3379 | 35.4845 | 363.9631 | 3.8704 | 0.1885 | 23.2239 | 87.16 | 0.02665 | -0.0029046 | 0.023745 | 0.090696 | 0.0030982 | 1.7606e-07 | 0.0030984 | 0.022022 | 9.4056e-05 | 0.097495 | 0.0010329 | 0.10323 | 2.7064
0.28 | 0 | 16329.1516 | 1273.1456 | 309.165 | 307.0176 | 293.9705 | 306.9126 | 293.9705 | 15.1946 | -0.55719 | -1324.9729 | 1117.2171 | -0.057115 | 15.1876 | 126.3618 | 617.0912 | 8.1909 | 86.3375 | 35.6702 | 363.9632 | 3.8535 | 0.1885 | 23.224 | 87.2136 | 0.026626 | -0.0029014 | 0.023724 | 0.090594 | 0.0030983 | 1.76e-07 | 0.0030985 | 0.022022 | 9.7497e-05 | 0.098005 | 0.0010282 | 0.10276 | 2.8062
0.29 | 0 | 16318.0381 | 1273.0936 | 309.1495 | 307.012 | 293.9688 | 306.907 | 293.9688 | 15.1807 | -0.55702 | -1324.5751 | 1116.8817 | -0.057115 | 15.1738 | 126.6096 | 619.7983 | 8.1909 | 86.3371 | 35.8572 | 363.9633 | 3.8367 | 0.1885 | 23.2241 | 87.2671 | 0.026602 | -0.0028983 | 0.023704 | 0.090492 | 0.0030985 | 1.7593e-07 | 0.0030986 | 0.022022 | 0.00010093 | 0.098519 | 0.0010235 | 0.10229 | 2.9059
0.3 | 0 | 16306.9086 | 1273.0417 | 309.134 | 307.0065 | 293.9671 | 306.9015 | 293.9671 | 15.1669 | -0.55685 | -1324.1803 | 1116.5488 | -0.057115 | 15.16 | 126.8571 | 622.5161 | 8.1909 | 86.3367 | 36.0455 | 363.9634 | 3.8199 | 0.1885 | 23.2242 | 87.3205 | 0.026578 | -0.0028951 | 0.023683 | 0.09039 | 0.0030986 | 1.7587e-07 | 0.0030988 | 0.022022 | 0.00010437 | 0.099036 | 0.0010187 | 0.10182 | 3.0056
0.31 | 0 | 16295.7632 | 1272.9897 | 309.1186 | 307.001 | 293.9654 | 306.8961 | 293.9654 | 15.1531 | -0.55669 | -1323.7884 | 1116.2184 | -0.057115 | 15.1463 | 127.1042 | 625.2444 | 8.1909 | 86.3362 | 36.2352 | 363.9635 | 3.8033 | 0.1885 | 23.2243 | 87.3736 | 0.026554 | -0.002892 | 0.023662 | 0.090289 | 0.0030987 | 1.7581e-07 | 0.0030989 | 0.022022 | 0.0001078 | 0.099557 | 0.001014 | 0.10134 | 3.1053
0.32 | 0 | 16284.6017 | 1272.9377 | 309.1032 | 306.9956 | 293.9637 | 306.8906 | 293.9637 | 15.1395 | -0.55653 | -1323.3995 | 1115.8904 | -0.057115 | 15.1327 | 127.3508 | 627.9831 | 8.1909 | 86.3358 | 36.4261 | 363.9636 | 3.7867 | 0.1885 | 23.2244 | 87.4265 | 0.026531 | -0.0028889 | 0.023642 | 0.090187 | 0.0030988 | 1.7575e-07 | 0.003099 | 0.022022 | 0.00011123 | 0.10008 | 0.0010093 | 0.10087 | 3.205
0.33 | 0 | 16273.4244 | 1272.8858 | 309.088 | 306.9901 | 293.9621 | 306.8852 | 293.9621 | 15.1259 | -0.55636 | -1323.0133 | 1115.5648 | -0.057115 | 15.1192 | 127.5969 | 630.7318 | 8.1909 | 86.3354 | 36.6184 | 363.9637 | 3.7702 | 0.1885 | 23.2246 | 87.4792 | 0.026507 | -0.0028857 | 0.023621 | 0.090085 | 0.003099 | 1.7569e-07 | 0.0030991 | 0.022022 | 0.00011466 | 0.10061 | 0.0010046 | 0.10041 | 3.3046
0.34 | 0 | 16262.2311 | 1272.8339 | 309.0729 | 306.9847 | 293.9604 | 306.8798 | 293.9604 | 15.1125 | -0.5562 | -1322.6298 | 1115.2415 | -0.057115 | 15.1058 | 127.8423 | 633.4904 | 8.1909 | 86.335 | 36.8121 | 363.9638 | 3.7538 | 0.1885 | 23.2247 | 87.5317 | 0.026483 | -0.0028826 | 0.023601 | 0.089984 | 0.0030991 | 1.7563e-07 | 0.0030993 | 0.022022 | 0.00011808 | 0.10114 | 0.00099993 | 0.099938 | 3.4042
0.35 | 0 | 16251.022 | 1272.782 | 309.0578 | 306.9793 | 293.9587 | 306.8745 | 293.9587 | 15.0991 | -0.55604 | -1322.2491 | 1114.9204 | -0.057115 | 15.0924 | 128.0871 | 636.2587 | 8.1909 | 86.3345 | 37.0071 | 363.9638 | 3.7374 | 0.1885 | 23.2248 | 87.584 | 0.02646 | -0.0028795 | 0.02358 | 0.089883 | 0.0030992 | 1.7557e-07 | 0.0030994 | 0.022022 | 0.0001215 | 0.10168 | 0.00099525 | 0.099471 | 3.5038
0.36 | 0 | 16239.7971 | 1272.7301 | 309.0428 | 306.974 | 293.957 | 306.8692 | 293.957 | 15.0858 | -0.55588 | -1321.8708 | 1114.6015 | -0.057115 | 15.0792 | 128.3311 | 639.0363 | 8.1909 | 86.3341 | 37.2035 | 363.9639 | 3.7212 | 0.1885 | 23.2249 | 87.636 | 0.026436 | -0.0028764 | 0.02356 | 0.089781 | 0.0030993 | 1.7551e-07 | 0.0030995 | 0.022022 | 0.00012492 | 0.10222 | 0.00099059 | 0.099005 | 3.6033
0.37 | 0 | 16228.5563 | 1272.6782 | 309.0279 | 306.9686 | 293.9553 | 306.8639 | 293.9553 | 15.0726 | -0.55572 | -1321.4952 | 1114.2847 | -0.057115 | 15.066 | 128.5742 | 641.823 | 8.1909 | 86.3337 | 37.4012 | 363.964 | 3.705 | 0.1885 | 23.225 | 87.6879 | 0.026413 | -0.0028733 | 0.023539 | 0.08968 | 0.0030995 | 1.7545e-07 | 0.0030996 | 0.022022 | 0.00012833 | 0.10276 | 0.00098593 | 0.09854 | 3.7028
0.38 | 0 | 16217.2998 | 1272.6263 | 309.0131 | 306.9633 | 293.9536 | 306.8586 | 293.9536 | 15.0594 | -0.55557 | -1321.1219 | 1113.97 | -0.057115 | 15.0529 | 128.8165 | 644.6187 | 8.1909 | 86.3333 | 37.6004 | 363.9641 | 3.689 | 0.1885 | 23.2251 | 87.7395 | 0.026389 | -0.0028702 | 0.023519 | 0.089579 | 0.0030996 | 1.7539e-07 | 0.0030998 | 0.022022 | 0.00013174 | 0.10331 | 0.00098129 | 0.098076 | 3.8023
0.39 | 0 | 16206.0275 | 1272.5745 | 308.9983 | 306.958 | 293.952 | 306.8533 | 293.952 | 15.0464 | -0.55541 | -1320.751 | 1113.6573 | -0.057115 | 15.0399 | 129.0578 | 647.423 | 8.1909 | 86.3328 | 37.8009 | 363.9642 | 3.673 | 0.1885 | 23.2252 | 87.7909 | 0.026366 | -0.0028671 | 0.023499 | 0.089479 | 0.0030997 | 1.7533e-07 | 0.0030999 | 0.022022 | 0.00013515 | 0.10386 | 0.00097665 | 0.097613 | 3.9018
0.4 | 0 | 16194.7395 | 1272.5226 | 308.9837 | 306.9528 | 293.9503 | 306.8481 | 293.9503 | 15.0334 | -0.55526 | -1320.3825 | 1113.3465 | -0.057115 | 15.027 | 129.2981 | 650.2357 | 8.1909 | 86.3324 | 38.0029 | 363.9643 | 3.6571 | 0.1885 | 23.2254 | 87.8421 | 0.026343 | -0.002864 | 0.023479 | 0.089378 | 0.0030998 | 1.7527e-07 | 0.0031 | 0.022022 | 0.00013856 | 0.10441 | 0.00097203 | 0.097151 | 4.0012
0.41 | 0 | 16183.4359 | 1272.4708 | 308.9691 | 306.9475 | 293.9486 | 306.8429 | 293.9486 | 15.0205 | -0.5551 | -1320.0161 | 1113.0376 | -0.057115 | 15.0141 | 129.5373 | 653.0565 | 8.1909 | 86.332 | 38.2063 | 363.9644 | 3.6413 | 0.1885 | 23.2255 | 87.893 | 0.026319 | -0.0028609 | 0.023458 | 0.089277 | 0.0031 | 1.7521e-07 | 0.0031001 | 0.022022 | 0.00014196 | 0.10497 | 0.00096742 | 0.09669 | 4.1006
0.42 | 0 | 16172.1167 | 1272.419 | 308.9546 | 306.9423 | 293.9469 | 306.8377 | 293.9469 | 15.0077 | -0.55495 | -1319.652 | 1112.7306 | -0.057115 | 15.0014 | 129.7753 | 655.8852 | 8.1909 | 86.3316 | 38.4111 | 363.9645 | 3.6256 | 0.1885 | 23.2256 | 87.9436 | 0.026296 | -0.0028578 | 0.023438 | 0.089177 | 0.0031001 | 1.7515e-07 | 0.0031003 | 0.022022 | 0.00014536 | 0.10554 | 0.00096281 | 0.09623 | 4.2
0.43 | 0 | 16160.7818 | 1272.3672 | 308.9402 | 306.9371 | 293.9452 | 306.8325 | 293.9452 | 14.995 | -0.5548 | -1319.29 | 1112.4253 | -0.057115 | 14.9887 | 130.012 | 658.7215 | 8.1909 | 86.3312 | 38.6174 | 363.9646 | 3.61 | 0.1885 | 23.2257 | 87.9941 | 0.026273 | -0.0028547 | 0.023418 | 0.089076 | 0.0031002 | 1.7509e-07 | 0.0031004 | 0.022022 | 0.00014875 | 0.1061 | 0.00095822 | 0.095771 | 4.2993
0.44 | 0 | 16149.4314 | 1272.3154 | 308.9259 | 306.932 | 293.9435 | 306.8274 | 293.9435 | 14.9823 | -0.55465 | -1318.93 | 1112.1218 | -0.057115 | 14.9761 | 130.2475 | 661.5652 | 8.1909 | 86.3307 | 38.8251 | 363.9647 | 3.5945 | 0.1885 | 23.2258 | 88.0443 | 0.02625 | -0.0028516 | 0.023398 | 0.088976 | 0.0031003 | 1.7504e-07 | 0.0031005 | 0.022022 | 0.00015215 | 0.10667 | 0.00095364 | 0.095313 | 4.3987
0.45 | 0 | 16138.0654 | 1272.2637 | 308.9116 | 306.9268 | 293.9419 | 306.8223 | 293.9419 | 14.9698 | -0.5545 | -1318.5721 | 1111.82 | -0.057115 | 14.9635 | 130.4816 | 664.416 | 8.1909 | 86.3303 | 39.0343 | 363.9648 | 3.579 | 0.1885 | 23.2259 | 88.0942 | 0.026226 | -0.0028485 | 0.023378 | 0.088876 | 0.0031005 | 1.7498e-07 | 0.0031006 | 0.022022 | 0.00015554 | 0.10725 | 0.00094906 | 0.094857 | 4.498
0.46 | 0 | 16126.684 | 1272.2119 | 308.8975 | 306.9217 | 293.9402 | 306.8172 | 293.9402 | 14.9573 | -0.55435 | -1318.2161 | 1111.5198 | -0.057115 | 14.9511 | 130.7142 | 667.2737 | 8.1909 | 86.3299 | 39.2449 | 363.9649 | 3.5637 | 0.1885 | 23.226 | 88.1439 | 0.026203 | -0.0028455 | 0.023358 | 0.088775 | 0.0031006 | 1.7492e-07 | 0.0031008 | 0.022022 | 0.00015893 | 0.10783 | 0.0009445 | 0.094401 | 4.5972
0.47 | 0 | 16115.2872 | 1272.1602 | 308.8834 | 306.9166 | 293.9385 | 306.8121 | 293.9385 | 14.9449 | -0.5542 | -1317.862 | 1111.2212 | -0.057115 | 14.9387 | 130.9453 | 670.138 | 8.1909 | 86.3295 | 39.4571 | 363.965 | 3.5485 | 0.1885 | 23.2262 | 88.1933 | 0.02618 | -0.0028424 | 0.023338 | 0.088675 | 0.0031007 | 1.7487e-07 | 0.0031009 | 0.022022 | 0.00016231 | 0.10841 | 0.00093995 | 0.093946 | 4.6965
0.48 | 0 | 16103.8749 | 1272.1084 | 308.8694 | 306.9115 | 293.9368 | 306.807 | 293.9368 | 14.9326 | -0.55405 | -1317.5097 | 1110.9242 | -0.057115 | 14.9264 | 131.1748 | 673.0086 | 8.1909 | 86.329 | 39.6707 | 363.9651 | 3.5333 | 0.1885 | 23.2263 | 88.2425 | 0.026157 | -0.0028393 | 0.023318 | 0.088576 | 0.0031008 | 1.7481e-07 | 0.003101 | 0.022022 | 0.00016569 | 0.109 | 0.00093541 | 0.093492 | 4.7957
0.49 | 0 | 16092.4472 | 1272.0567 | 308.8554 | 306.9064 | 293.9351 | 306.802 | 293.9351 | 14.9203 | -0.5539 | -1317.1593 | 1110.6287 | -0.057115 | 14.9142 | 131.4028 | 675.8853 | 8.1909 | 86.3286 | 39.8859 | 363.9652 | 3.5183 | 0.1885 | 23.2264 | 88.2914 | 0.026134 | -0.0028362 | 0.023298 | 0.088476 | 0.003101 | 1.7475e-07 | 0.0031011 | 0.022022 | 0.00016907 | 0.10959 | 0.00093088 | 0.09304 | 4.8949
0.5 | 0 | 16081.0043 | 1272.005 | 308.8416 | 306.9013 | 293.9335 | 306.7969 | 293.9335 | 14.9081 | -0.55375 | -1316.8107 | 1110.3348 | -0.057115 | 14.9021 | 131.629 | 678.7679 | 8.1909 | 86.3282 | 40.1026 | 363.9653 | 3.5034 | 0.1885 | 23.2265 | 88.34 | 0.026112 | -0.0028332 | 0.023278 | 0.088376 | 0.0031011 | 1.747e-07 | 0.0031013 | 0.022022 | 0.00017245 | 0.11018 | 0.00092636 | 0.092588 | 4.994
0.51 | 0 | 16069.546 | 1271.9533 | 308.8278 | 306.8963 | 293.9318 | 306.7919 | 293.9318 | 14.896 | -0.55361 | -1316.4637 | 1110.0422 | -0.057115 | 14.89 | 131.8534 | 681.6561 | 8.1909 | 86.3278 | 40.3208 | 363.9654 | 3.4885 | 0.1885 | 23.2266 | 88.3884 | 0.026089 | -0.0028301 | 0.023259 | 0.088277 | 0.0031012 | 1.7464e-07 | 0.0031014 | 0.022022 | 0.00017582 | 0.11078 | 0.00092185 | 0.092138 | 5.0931
0.52 | 0 | 16058.0724 | 1271.9017 | 308.8141 | 306.8913 | 293.9301 | 306.7869 | 293.9301 | 14.884 | -0.55346 | -1316.1185 | 1109.7511 | -0.057115 | 14.8781 | 132.076 | 684.5496 | 8.1909 | 86.3274 | 40.5406 | 363.9655 | 3.4738 | 0.1885 | 23.2267 | 88.4365 | 0.026066 | -0.0028271 | 0.023239 | 0.088177 | 0.0031013 | 1.7458e-07 | 0.0031015 | 0.022022 | 0.00017919 | 0.11139 | 0.00091735 | 0.091688 | 5.1923
0.53 | 0 | 16046.5837 | 1271.85 | 308.8005 | 306.8863 | 293.9284 | 306.782 | 293.9284 | 14.8721 | -0.55332 | -1315.7749 | 1109.4614 | -0.057115 | 14.8662 | 132.2968 | 687.4483 | 8.1909 | 86.3269 | 40.7619 | 363.9656 | 3.4591 | 0.1885 | 23.2268 | 88.4843 | 0.026043 | -0.002824 | 0.023219 | 0.088078 | 0.0031015 | 1.7453e-07 | 0.0031016 | 0.022022 | 0.00018256 | 0.11199 | 0.00091286 | 0.09124 | 5.2913
0.54 | 0 | 16035.0798 | 1271.7984 | 308.787 | 306.8813 | 293.9268 | 306.777 | 293.9268 | 14.8602 | -0.55318 | -1315.4329 | 1109.173 | -0.057115 | 14.8543 | 132.5156 | 690.352 | 8.1909 | 86.3265 | 40.9847 | 363.9656 | 3.4446 | 0.1885 | 23.227 | 88.5318 | 0.02602 | -0.002821 | 0.0232 | 0.087978 | 0.0031016 | 1.7447e-07 | 0.0031018 | 0.022022 | 0.00018592 | 0.11261 | 0.00090839 | 0.090793 | 5.3904
0.55 | 0 | 16023.5608 | 1271.7467 | 308.7735 | 306.8763 | 293.9251 | 306.772 | 293.9251 | 14.8484 | -0.55303 | -1315.0925 | 1108.886 | -0.057115 | 14.8426 | 132.7325 | 693.2604 | 8.1909 | 86.3261 | 41.2092 | 363.9657 | 3.4301 | 0.1885 | 23.2271 | 88.5791 | 0.025998 | -0.0028179 | 0.02318 | 0.087879 | 0.0031017 | 1.7442e-07 | 0.0031019 | 0.022022 | 0.00018929 | 0.11322 | 0.00090392 | 0.090347 | 5.4894
0.56 | 0 | 16012.0266 | 1271.6951 | 308.7601 | 306.8714 | 293.9234 | 306.7671 | 293.9234 | 14.8367 | -0.55289 | -1314.7537 | 1108.6004 | -0.057115 | 14.8309 | 132.9473 | 696.1733 | 8.1909 | 86.3257 | 41.4352 | 363.9658 | 3.4158 | 0.1885 | 23.2272 | 88.6261 | 0.025975 | -0.0028149 | 0.02316 | 0.08778 | 0.0031018 | 1.7436e-07 | 0.003102 | 0.022022 | 0.00019265 | 0.11384 | 0.00089947 | 0.089902 | 5.5884
0.57 | 0 | 16000.4774 | 1271.6435 | 308.7468 | 306.8664 | 293.9217 | 306.7622 | 293.9217 | 14.8251 | -0.55275 | -1314.4165 | 1108.316 | -0.057115 | 14.8193 | 133.1601 | 699.0906 | 8.1909 | 86.3252 | 41.6629 | 363.9659 | 3.4015 | 0.1885 | 23.2273 | 88.6729 | 0.025953 | -0.0028118 | 0.023141 | 0.087681 | 0.003102 | 1.7431e-07 | 0.0031021 | 0.022022 | 0.000196 | 0.11447 | 0.00089503 | 0.089458 | 5.6874
0.58 | 0 | 15988.9132 | 1271.5919 | 308.7336 | 306.8615 | 293.92 | 306.7573 | 293.92 | 14.8136 | -0.55261 | -1314.0808 | 1108.0329 | -0.057115 | 14.8078 | 133.3707 | 702.012 | 8.1909 | 86.3248 | 41.8921 | 363.966 | 3.3874 | 0.1885 | 23.2274 | 88.7193 | 0.02593 | -0.0028088 | 0.023121 | 0.087583 | 0.0031021 | 1.7425e-07 | 0.0031023 | 0.022022 | 0.00019936 | 0.1151 | 0.00089059 | 0.089015 | 5.7864
0.59 | 0 | 15977.334 | 1271.5403 | 308.7204 | 306.8566 | 293.9184 | 306.7524 | 293.9184 | 14.8021 | -0.55247 | -1313.7466 | 1107.7511 | -0.057115 | 14.7964 | 133.5792 | 704.9375 | 8.1909 | 86.3244 | 42.123 | 363.9661 | 3.3733 | 0.1885 | 23.2275 | 88.7655 | 0.025908 | -0.0028057 | 0.023102 | 0.087484 | 0.0031022 | 1.742e-07 | 0.0031024 | 0.022022 | 0.00020271 | 0.11573 | 0.00088617 | 0.088574 | 5.8853
0.6 | 0 | 15965.7399 | 1271.4887 | 308.7074 | 306.8517 | 293.9167 | 306.7476 | 293.9167 | 14.7907 | -0.55233 | -1313.4139 | 1107.4706 | -0.057115 | 14.785 | 133.7855 | 707.8668 | 8.1909 | 86.324 | 42.3555 | 363.9662 | 3.3593 | 0.1885 | 23.2276 | 88.8114 | 0.025885 | -0.0028027 | 0.023083 | 0.087385 | 0.0031023 | 1.7414e-07 | 0.0031025 | 0.022022 | 0.00020605 | 0.11637 | 0.00088176 | 0.088133 | 5.9842
0.61 | 0 | 15954.1309 | 1271.4372 | 308.6944 | 306.8468 | 293.915 | 306.7427 | 293.915 | 14.7793 | -0.55219 | -1313.0828 | 1107.1914 | -0.057115 | 14.7737 | 133.9896 | 710.7999 | 8.1909 | 86.3236 | 42.5897 | 363.9663 | 3.3455 | 0.1885 | 23.2277 | 88.857 | 0.025863 | -0.0027997 | 0.023063 | 0.087287 | 0.0031025 | 1.7409e-07 | 0.0031026 | 0.022022 | 0.0002094 | 0.11702 | 0.00087737 | 0.087694 | 6.0831
0.62 | 0 | 15942.5071 | 1271.3856 | 308.6814 | 306.8419 | 293.9134 | 306.7379 | 293.9134 | 14.7681 | -0.55205 | -1312.7533 | 1106.9135 | -0.057115 | 14.7625 | 134.1915 | 713.7366 | 8.1909 | 86.3231 | 42.8255 | 363.9664 | 3.3317 | 0.1885 | 23.2279 | 88.9024 | 0.025841 | -0.0027966 | 0.023044 | 0.087188 | 0.0031026 | 1.7404e-07 | 0.0031028 | 0.022022 | 0.00021274 | 0.11766 | 0.00087298 | 0.087256 | 6.1819
0.63 | 0 | 15930.8684 | 1271.3341 | 308.6686 | 306.8371 | 293.9117 | 306.733 | 293.9117 | 14.7569 | -0.55191 | -1312.4254 | 1106.6371 | -0.057115 | 14.7513 | 134.3912 | 716.6775 | 8.1909 | 86.3227 | 43.063 | 363.9665 | 3.318 | 0.1885 | 23.228 | 88.9475 | 0.025818 | -0.0027936 | 0.023025 | 0.08709 | 0.0031027 | 1.7398e-07 | 0.0031029 | 0.022022 | 0.00021608 | 0.11832 | 0.00086861 | 0.086818 | 6.2807
0.64 | 0 | 15919.215 | 1271.2826 | 308.6558 | 306.8323 | 293.91 | 306.7282 | 293.91 | 14.7458 | -0.55177 | -1312.0995 | 1106.3623 | -0.057115 | 14.7403 | 134.589 | 719.6231 | 8.1909 | 86.3223 | 43.3022 | 363.9666 | 3.3045 | 0.1885 | 23.2281 | 88.9923 | 0.025796 | -0.0027906 | 0.023006 | 0.086992 | 0.0031028 | 1.7393e-07 | 0.003103 | 0.022022 | 0.00021942 | 0.11897 | 0.00086424 | 0.086383 | 6.3795
0.65 | 0 | 15907.5468 | 1271.2311 | 308.6431 | 306.8274 | 293.9083 | 306.7234 | 293.9083 | 14.7348 | -0.55164 | -1311.7753 | 1106.0889 | -0.057115 | 14.7293 | 134.7848 | 722.5735 | 8.1909 | 86.3219 | 43.5431 | 363.9667 | 3.291 | 0.1885 | 23.2282 | 89.0369 | 0.025774 | -0.0027876 | 0.022987 | 0.086894 | 0.003103 | 1.7388e-07 | 0.0031031 | 0.022022 | 0.00022275 | 0.11963 | 0.00085989 | 0.085948 | 6.4783
0.66 | 0 | 15895.864 | 1271.1796 | 308.6305 | 306.8227 | 293.9067 | 306.7187 | 293.9067 | 14.7238 | -0.5515 | -1311.453 | 1105.8172 | -0.057115 | 14.7184 | 134.9786 | 725.5286 | 8.1909 | 86.3215 | 43.7857 | 363.9668 | 3.2776 | 0.1885 | 23.2283 | 89.0812 | 0.025752 | -0.0027846 | 0.022967 | 0.086796 | 0.0031031 | 1.7382e-07 | 0.0031033 | 0.022022 | 0.00022608 | 0.1203 | 0.00085556 | 0.085515 | 6.5771
0.67 | 0 | 15884.1665 | 1271.1281 | 308.6179 | 306.8179 | 293.905 | 306.7139 | 293.905 | 14.7129 | -0.55137 | -1311.1326 | 1105.547 | -0.057115 | 14.7075 | 135.1705 | 728.4884 | 8.1909 | 86.321 | 44.03 | 363.9669 | 3.2642 | 0.1885 | 23.2284 | 89.1253 | 0.02573 | -0.0027815 | 0.022948 | 0.086698 | 0.0031032 | 1.7377e-07 | 0.0031034 | 0.022022 | 0.00022941 | 0.12097 | 0.00085123 | 0.085082 | 6.6758
0.68 | 0 | 15872.4544 | 1271.0766 | 308.6054 | 306.8131 | 293.9033 | 306.7092 | 293.9033 | 14.7021 | -0.55123 | -1310.8139 | 1105.2783 | -0.057115 | 14.6967 | 135.3603 | 731.4528 | 8.1909 | 86.3206 | 44.276 | 363.967 | 3.251 | 0.1885 | 23.2285 | 89.1691 | 0.025708 | -0.0027785 | 0.022929 | 0.0866 | 0.0031033 | 1.7372e-07 | 0.0031035 | 0.022022 | 0.00023274 | 0.12165 | 0.00084692 | 0.084651 | 6.7745
0.69 | 0 | 15860.7277 | 1271.0252 | 308.593 | 306.8084 | 293.9016 | 306.7045 | 293.9016 | 14.6914 | -0.5511 | -1310.4972 | 1105.0112 | -0.057115 | 14.686 | 135.5481 | 734.4216 | 8.1909 | 86.3202 | 44.5238 | 363.9671 | 3.2379 | 0.1885 | 23.2287 | 89.2127 | 0.025686 | -0.0027755 | 0.022911 | 0.086503 | 0.0031035 | 1.7367e-07 | 0.0031036 | 0.022022 | 0.00023606 | 0.12233 | 0.00084261 | 0.084222 | 6.8732
0.7 | 0 | 15848.9864 | 1270.9737 | 308.5806 | 306.8037 | 293.9 | 306.6998 | 293.9 | 14.6807 | -0.55097 | -1310.1822 | 1104.7456 | -0.057115 | 14.6754 | 135.7338 | 737.3948 | 8.1909 | 86.3198 | 44.7734 | 363.9672 | 3.2248 | 0.1885 | 23.2288 | 89.256 | 0.025664 | -0.0027725 | 0.022892 | 0.086405 | 0.0031036 | 1.7361e-07 | 0.0031038 | 0.022022 | 0.00023938 | 0.12301 | 0.00083832 | 0.083793 | 6.9718
0.71 | 0 | 15837.2307 | 1270.9223 | 308.5684 | 306.799 | 293.8983 | 306.6951 | 293.8983 | 14.6701 | -0.55084 | -1309.8691 | 1104.4816 | -0.057115 | 14.6648 | 135.9175 | 740.3723 | 8.1909 | 86.3193 | 45.0247 | 363.9672 | 3.2119 | 0.1885 | 23.2289 | 89.2991 | 0.025642 | -0.0027695 | 0.022873 | 0.086308 | 0.0031037 | 1.7356e-07 | 0.0031039 | 0.022022 | 0.0002427 | 0.12371 | 0.00083405 | 0.083366 | 7.0705
0.72 | 0 | 15825.4605 | 1270.8708 | 308.5562 | 306.7943 | 293.8966 | 306.6905 | 293.8966 | 14.6595 | -0.5507 | -1309.5577 | 1104.2191 | -0.057115 | 14.6543 | 136.099 | 743.3538 | 8.1909 | 86.3189 | 45.2778 | 363.9673 | 3.199 | 0.1885 | 23.229 | 89.342 | 0.02562 | -0.0027665 | 0.022854 | 0.08621 | 0.0031038 | 1.7351e-07 | 0.003104 | 0.022022 | 0.00024601 | 0.1244 | 0.00082978 | 0.08294 | 7.1691
0.73 | 0 | 15813.6758 | 1270.8194 | 308.544 | 306.7896 | 293.895 | 306.6858 | 293.895 | 14.6491 | -0.55057 | -1309.2482 | 1103.9581 | -0.057115 | 14.6439 | 136.2783 | 746.3393 | 8.1909 | 86.3185 | 45.5327 | 363.9674 | 3.1862 | 0.1885 | 23.2291 | 89.3846 | 0.025599 | -0.0027635 | 0.022835 | 0.086113 | 0.003104 | 1.7346e-07 | 0.0031041 | 0.022022 | 0.00024932 | 0.1251 | 0.00082553 | 0.082515 | 7.2677
0.74 | 0 | 15801.8768 | 1270.768 | 308.532 | 306.785 | 293.8933 | 306.6812 | 293.8933 | 14.6387 | -0.55045 | -1308.9404 | 1103.6985 | -0.057115 | 14.6335 | 136.4555 | 749.3286 | 8.1909 | 86.3181 | 45.7894 | 363.9675 | 3.1735 | 0.1885 | 23.2292 | 89.4269 | 0.025577 | -0.0027605 | 0.022817 | 0.086016 | 0.0031041 | 1.7341e-07 | 0.0031043 | 0.022022 | 0.00025263 | 0.12581 | 0.00082129 | 0.082091 | 7.3662
0.75 | 0 | 15790.0634 | 1270.7166 | 308.52 | 306.7803 | 293.8916 | 306.6766 | 293.8916 | 14.6284 | -0.55032 | -1308.6344 | 1103.4405 | -0.057115 | 14.6233 | 136.6305 | 752.3216 | 8.1909 | 86.3177 | 46.0479 | 363.9676 | 3.1608 | 0.1885 | 23.2293 | 89.469 | 0.025555 | -0.0027575 | 0.022798 | 0.085919 | 0.0031042 | 1.7336e-07 | 0.0031044 | 0.022022 | 0.00025594 | 0.12652 | 0.00081706 | 0.081669 | 7.4648
0.76 | 0 | 15778.2356 | 1270.6653 | 308.5081 | 306.7757 | 293.89 | 306.672 | 293.89 | 14.6181 | -0.55019 | -1308.3301 | 1103.1839 | -0.057115 | 14.613 | 136.8033 | 755.3182 | 8.1909 | 86.3172 | 46.3083 | 363.9677 | 3.1483 | 0.1885 | 23.2294 | 89.5109 | 0.025534 | -0.0027546 | 0.022779 | 0.085822 | 0.0031043 | 1.7331e-07 | 0.0031045 | 0.022022 | 0.00025924 | 0.12723 | 0.00081285 | 0.081248 | 7.5633
0.77 | 0 | 15766.3937 | 1270.6139 | 308.4962 | 306.7711 | 293.8883 | 306.6674 | 293.8883 | 14.608 | -0.55006 | -1308.0276 | 1102.9289 | -0.057115 | 14.6029 | 136.9738 | 758.3181 | 8.1909 | 86.3168 | 46.5705 | 363.9678 | 3.1358 | 0.1885 | 23.2296 | 89.5525 | 0.025512 | -0.0027516 | 0.022761 | 0.085725 | 0.0031045 | 1.7326e-07 | 0.0031046 | 0.022022 | 0.00026254 | 0.12795 | 0.00080865 | 0.080828 | 7.6618
0.78 | 0 | 15754.5374 | 1270.5625 | 308.4845 | 306.7666 | 293.8866 | 306.6629 | 293.8866 | 14.5978 | -0.54993 | -1307.7268 | 1102.6752 | -0.057115 | 14.5928 | 137.142 | 761.3213 | 8.1909 | 86.3164 | 46.8346 | 363.9679 | 3.1235 | 0.1885 | 23.2297 | 89.5938 | 0.025491 | -0.0027486 | 0.022742 | 0.085629 | 0.0031046 | 1.7321e-07 | 0.0031047 | 0.022022 | 0.00026584 | 0.12868 | 0.00080446 | 0.08041 | 7.7603
0.79 | 0 | 15742.667 | 1270.5112 | 308.4728 | 306.762 | 293.8849 | 306.6583 | 293.8849 | 14.5878 | -0.54981 | -1307.4277 | 1102.423 | -0.057115 | 14.5828 | 137.3079 | 764.3276 | 8.1909 | 86.316 | 47.1006 | 363.968 | 3.1112 | 0.1885 | 23.2298 | 89.6349 | 0.025469 | -0.0027456 | 0.022724 | 0.085532 | 0.0031047 | 1.7316e-07 | 0.0031049 | 0.022022 | 0.00026914 | 0.12941 | 0.00080029 | 0.079992 | 7.8587
0.8 | 0 | 15730.7824 | 1270.4599 | 308.4611 | 306.7575 | 293.8833 | 306.6538 | 293.8833 | 14.5778 | -0.54968 | -1307.1303 | 1102.1723 | -0.057115 | 14.5729 | 137.4715 | 767.3369 | 8.1909 | 86.3156 | 47.3684 | 363.9681 | 3.099 | 0.1885 | 23.2299 | 89.6758 | 0.025448 | -0.0027426 | 0.022705 | 0.085435 | 0.0031048 | 1.7311e-07 | 0.003105 | 0.022022 | 0.00027243 | 0.13014 | 0.00079612 | 0.079577 | 7.9571
0.81 | 0 | 15718.8837 | 1270.4086 | 308.4495 | 306.7529 | 293.8816 | 306.6493 | 293.8816 | 14.5679 | -0.54956 | -1306.8346 | 1101.9229 | -0.057115 | 14.563 | 137.6326 | 770.3489 | 8.1909 | 86.3151 | 47.6382 | 363.9682 | 3.0869 | 0.1885 | 23.23 | 89.7164 | 0.025427 | -0.0027397 | 0.022687 | 0.085339 | 0.0031049 | 1.7306e-07 | 0.0031051 | 0.022022 | 0.00027572 | 0.13089 | 0.00079197 | 0.079162 | 8.0555
0.82 | 0 | 15706.9708 | 1270.3572 | 308.438 | 306.7484 | 293.8799 | 306.6448 | 293.8799 | 14.5581 | -0.54944 | -1306.5406 | 1101.675 | -0.057115 | 14.5532 | 137.7914 | 773.3635 | 8.1909 | 86.3147 | 47.9098 | 363.9683 | 3.0748 | 0.1885 | 23.2301 | 89.7568 | 0.025405 | -0.0027367 | 0.022669 | 0.085243 | 0.0031051 | 1.7301e-07 | 0.0031052 | 0.022022 | 0.00027901 | 0.13163 | 0.00078784 | 0.078749 | 8.1539
0.83 | 0 | 15695.044 | 1270.306 | 308.4266 | 306.7439 | 293.8783 | 306.6404 | 293.8783 | 14.5483 | -0.54931 | -1306.2482 | 1101.4285 | -0.057115 | 14.5435 | 137.9477 | 776.3806 | 8.1909 | 86.3143 | 48.1834 | 363.9684 | 3.0629 | 0.1885 | 23.2302 | 89.7969 | 0.025384 | -0.0027337 | 0.02265 | 0.085147 | 0.0031052 | 1.7296e-07 | 0.0031054 | 0.022022 | 0.0002823 | 0.13238 | 0.00078371 | 0.078337 | 8.2523
0.84 | 0 | 15683.1031 | 1270.2547 | 308.4152 | 306.7395 | 293.8766 | 306.6359 | 293.8766 | 14.5386 | -0.54919 | -1305.9575 | 1101.1833 | -0.057115 | 14.5338 | 138.1016 | 779.4 | 8.1909 | 86.3139 | 48.4589 | 363.9685 | 3.051 | 0.1885 | 23.2303 | 89.8367 | 0.025363 | -0.0027308 | 0.022632 | 0.085051 | 0.0031053 | 1.7291e-07 | 0.0031055 | 0.022022 | 0.00028558 | 0.13314 | 0.0007796 | 0.077926 | 8.3506
0.85 | 0 | 15671.1482 | 1270.2034 | 308.4039 | 306.735 | 293.8749 | 306.6315 | 293.8749 | 14.529 | -0.54907 | -1305.6684 | 1100.9396 | -0.057115 | 14.5242 | 138.2529 | 782.4216 | 8.1909 | 86.3135 | 48.7364 | 363.9686 | 3.0392 | 0.1885 | 23.2305 | 89.8764 | 0.025342 | -0.0027278 | 0.022614 | 0.084955 | 0.0031054 | 1.7286e-07 | 0.0031056 | 0.022022 | 0.00028886 | 0.1339 | 0.00077551 | 0.077517 | 8.4489
0.86 | 0 | 15659.1795 | 1270.1521 | 308.3927 | 306.7306 | 293.8733 | 306.6271 | 293.8733 | 14.5194 | -0.54895 | -1305.3809 | 1100.6972 | -0.057115 | 14.5147 | 138.4018 | 785.4451 | 8.1909 | 86.3131 | 49.0159 | 363.9687 | 3.0275 | 0.1885 | 23.2306 | 89.9157 | 0.025321 | -0.0027249 | 0.022596 | 0.084859 | 0.0031056 | 1.7281e-07 | 0.0031057 | 0.022022 | 0.00029213 | 0.13467 | 0.00077142 | 0.077109 | 8.5472
0.87 | 0 | 15647.1968 | 1270.1009 | 308.3815 | 306.7261 | 293.8716 | 306.6227 | 293.8716 | 14.5099 | -0.54883 | -1305.0951 | 1100.4562 | -0.057115 | 14.5052 | 138.5481 | 788.4705 | 8.1909 | 86.3126 | 49.2973 | 363.9688 | 3.0159 | 0.1885 | 23.2307 | 89.9549 | 0.0253 | -0.0027219 | 0.022578 | 0.084763 | 0.0031057 | 1.7276e-07 | 0.0031059 | 0.022022 | 0.00029541 | 0.13544 | 0.00076735 | 0.076702 | 8.6455
0.88 | 0 | 15635.2002 | 1270.0496 | 308.3704 | 306.7217 | 293.87 | 306.6183 | 293.87 | 14.5005 | -0.54871 | -1304.8108 | 1100.2165 | -0.057115 | 14.4958 | 138.6918 | 791.4975 | 8.1909 | 86.3122 | 49.5808 | 363.9689 | 3.0044 | 0.1885 | 23.2308 | 89.9938 | 0.025279 | -0.002719 | 0.02256 | 0.084667 | 0.0031058 | 1.7271e-07 | 0.003106 | 0.022022 | 0.00029868 | 0.13622 | 0.0007633 | 0.076297 | 8.7438
0.89 | 0 | 15623.1899 | 1269.9984 | 308.3594 | 306.7173 | 293.8683 | 306.6139 | 293.8683 | 14.4911 | -0.54859 | -1304.5282 | 1099.9781 | -0.057115 | 14.4865 | 138.8329 | 794.526 | 8.1909 | 86.3118 | 49.8662 | 363.9689 | 2.9929 | 0.1885 | 23.2309 | 90.0324 | 0.025258 | -0.002716 | 0.022542 | 0.084572 | 0.0031059 | 1.7267e-07 | 0.0031061 | 0.022022 | 0.00030195 | 0.13701 | 0.00075925 | 0.075893 | 8.842
0.9 | 0 | 15611.1657 | 1269.9472 | 308.3484 | 306.7129 | 293.8666 | 306.6095 | 293.8666 | 14.4818 | -0.54847 | -1304.2471 | 1099.7411 | -0.057115 | 14.4772 | 138.9714 | 797.5557 | 8.1909 | 86.3114 | 50.1537 | 363.969 | 2.9816 | 0.1885 | 23.231 | 90.0708 | 0.025237 | -0.0027131 | 0.022524 | 0.084476 | 0.0031061 | 1.7262e-07 | 0.0031062 | 0.022022 | 0.00030522 | 0.1378 | 0.00075522 | 0.07549 | 8.9402
0.91 | 0 | 15599.1278 | 1269.896 | 308.3375 | 306.7086 | 293.865 | 306.6052 | 293.865 | 14.4726 | -0.54835 | -1303.9676 | 1099.5054 | -0.057115 | 14.468 | 139.1073 | 800.5867 | 8.1909 | 86.311 | 50.4432 | 363.9691 | 2.9703 | 0.1885 | 23.2311 | 90.1089 | 0.025217 | -0.0027101 | 0.022506 | 0.084381 | 0.0031062 | 1.7257e-07 | 0.0031064 | 0.022022 | 0.00030848 | 0.13859 | 0.00075121 | 0.075089 | 9.0384
0.92 | 0 | 15587.0762 | 1269.8448 | 308.3267 | 306.7042 | 293.8633 | 306.6009 | 293.8633 | 14.4634 | -0.54824 | -1303.6896 | 1099.2711 | -0.057115 | 14.4588 | 139.2405 | 803.6186 | 8.1909 | 86.3105 | 50.7348 | 363.9692 | 2.9591 | 0.1885 | 23.2313 | 90.1468 | 0.025196 | -0.0027072 | 0.022489 | 0.084286 | 0.0031063 | 1.7252e-07 | 0.0031065 | 0.022022 | 0.00031174 | 0.13939 | 0.0007472 | 0.074689 | 9.1365
0.93 | 0 | 15575.011 | 1269.7936 | 308.3159 | 306.6999 | 293.8616 | 306.5966 | 293.8616 | 14.4543 | -0.54812 | -1303.4132 | 1099.038 | -0.057115 | 14.4497 | 139.3709 | 806.6514 | 8.1909 | 86.3101 | 51.0284 | 363.9693 | 2.9479 | 0.1885 | 23.2314 | 90.1845 | 0.025175 | -0.0027043 | 0.022471 | 0.084191 | 0.0031064 | 1.7248e-07 | 0.0031066 | 0.022022 | 0.000315 | 0.1402 | 0.00074321 | 0.07429 | 9.2347
0.94 | 0 | 15562.9321 | 1269.7424 | 308.3052 | 306.6956 | 293.86 | 306.5923 | 293.86 | 14.4452 | -0.54801 | -1303.1383 | 1098.8062 | -0.057115 | 14.4407 | 139.4987 | 809.6848 | 8.1909 | 86.3097 | 51.3241 | 363.9694 | 2.9369 | 0.1885 | 23.2315 | 90.2219 | 0.025155 | -0.0027014 | 0.022453 | 0.084095 | 0.0031066 | 1.7243e-07 | 0.0031067 | 0.022022 | 0.00031826 | 0.14101 | 0.00073924 | 0.073893 | 9.3328
0.95 | 0 | 15550.8396 | 1269.6913 | 308.2946 | 306.6913 | 293.8583 | 306.588 | 293.8583 | 14.4362 | -0.54789 | -1302.8649 | 1098.5757 | -0.057115 | 14.4318 | 139.6237 | 812.7188 | 8.1909 | 86.3093 | 51.6219 | 363.9695 | 2.9259 | 0.1885 | 23.2316 | 90.259 | 0.025134 | -0.0026984 | 0.022436 | 0.084001 | 0.0031067 | 1.7238e-07 | 0.0031069 | 0.022022 | 0.00032151 | 0.14183 | 0.00073528 | 0.073497 | 9.4309
0.96 | 0 | 15538.7336 | 1269.6401 | 308.284 | 306.687 | 293.8566 | 306.5837 | 293.8566 | 14.4273 | -0.54778 | -1302.5931 | 1098.3465 | -0.057115 | 14.4229 | 139.746 | 815.753 | 8.1909 | 86.3089 | 51.9219 | 363.9696 | 2.9151 | 0.1885 | 23.2317 | 90.2959 | 0.025114 | -0.0026955 | 0.022418 | 0.083906 | 0.0031068 | 1.7234e-07 | 0.003107 | 0.022022 | 0.00032477 | 0.14265 | 0.00073133 | 0.073102 | 9.529
0.97 | 0 | 15526.6141 | 1269.589 | 308.2734 | 306.6827 | 293.855 | 306.5795 | 293.855 | 14.4185 | -0.54766 | -1302.3228 | 1098.1186 | -0.057115 | 14.4141 | 139.8655 | 818.7875 | 8.1909 | 86.3084 | 52.2239 | 363.9697 | 2.9043 | 0.1885 | 23.2318 | 90.3326 | 0.025093 | -0.0026926 | 0.022401 | 0.083811 | 0.0031069 | 1.7229e-07 | 0.0031071 | 0.022022 | 0.00032801 | 0.14348 | 0.00072739 | 0.072709 | 9.6271
0.98 | 0 | 15514.481 | 1269.5378 | 308.263 | 306.6785 | 293.8533 | 306.5753 | 293.8533 | 14.4097 | -0.54755 | -1302.054 | 1097.8919 | -0.057115 | 14.4053 | 139.9823 | 821.8219 | 8.1909 | 86.308 | 52.5281 | 363.9698 | 2.8935 | 0.1885 | 23.2319 | 90.369 | 0.025073 | -0.0026897 | 0.022383 | 0.083716 | 0.0031071 | 1.7224e-07 | 0.0031072 | 0.022022 | 0.00033126 | 0.14432 | 0.00072347 | 0.072317 | 9.7251
0.99 | 0 | 15502.3346 | 1269.4867 | 308.2526 | 306.6742 | 293.8517 | 306.571 | 293.8517 | 14.4009 | -0.54744 | -1301.7892 | 1097.6687 | -0.057115 | 14.3966 | 140.0962 | 824.8565 | 8.1909 | 86.3076 | 52.8344 | 363.9699 | 2.8829 | 0.1885 | 23.232 | 90.4052 | 0.025053 | -0.0026868 | 0.022366 | 0.083622 | 0.0031072 | 1.722e-07 | 0.0031074 | 0.022022 | 0.0003345 | 0.14516 | 0.00071957 | 0.071927 | 9.8231
1 | 0 | 15490.1747 | 1269.4356 | 308.2423 | 306.6699 | 293.85 | 306.5667 | 293.85 | 14.3923 | [5 empty] | 140.2095 | 827.9205 | 8.1909 | 86.3072 | 53.1429 | 363.97 | 2.8722 | 0.1885 | 23.2322 | 90.4415 | 0.025032 | -0.0026839 | 0.022348 | 0.083527 | 0 | 0 | 0 | 0.022022 | 0.00033775 | 0.14601 | 0.00071568 | 0.071538 | 9.9211

## May_11_4
pos | roughness | Re_CO2 | Re_H2O | CO2b | CO2w | H2Ob | H2Ow | H2Ob_at_pos | dT_bulk | Q | q_CO2 | q_H2O | Q_leak | lmtd | Nu_CO2 | htc_CO2 | Nu_H2O | htc_H2O | CO2_mCp | H2O_mCp | r_CO2 | r_cond | r_H2O | U | CO2_visc | CO2_acc | CO2_tot | Ve_CO2 | H2O_visc | H2O_acc | H2O_tot | Ve_H2O | CO2_dp_cumulative_psi | C | NTU | effectiveness | overall effectiveness
0 | 0 | 14628.4813 | 1274.6407 | 308.9189 | 307.3281 | 294.019 | 307.221 | 294.019 | 14.8999 | -0.5684 | -1351.6451 | 1139.7072 | -0.057115 | 14.8974 | 128.2522 | 849.6841 | 8.1909 | 86.3497 | 83.3568 | 363.9605 | 2.7986 | 0.1885 | 23.2207 | 90.7348 | 0 | 0 | 0 | 0.076742 | 0.0030947 | 1.7963e-07 | 0.0030949 | 0.022022 | 0 | 0.22903 | 0.00045775 | 0.045762 | 0
0.01 | 0 | 14614.5712 | 1274.5877 | 308.9121 | 307.3204 | 294.0173 | 307.2132 | 294.0173 | 14.8948 | -0.56816 | -1351.0574 | 1139.2116 | -0.057115 | 14.8923 | 128.1095 | 848.9678 | 8.1909 | 86.3493 | 83.7802 | 363.9606 | 2.801 | 0.1885 | 23.2208 | 90.7263 | 0.025011 | -0.0025839 | 0.022427 | 0.076655 | 0.0030949 | 1.7955e-07 | 0.003095 | 0.022022 | 3.2528e-06 | 0.23019 | 0.00045539 | 0.045526 | 0.11977
0.02 | 0 | 14600.6558 | 1274.5347 | 308.9053 | 307.3129 | 294.0156 | 307.2058 | 294.0156 | 14.8898 | -0.56794 | -1350.5416 | 1138.7766 | -0.057115 | 14.8873 | 127.9667 | 848.2471 | 8.1909 | 86.3488 | 84.2051 | 363.9607 | 2.8034 | 0.1885 | 23.2209 | 90.7176 | 0.024996 | -0.0025803 | 0.022416 | 0.076569 | 0.003095 | 1.7947e-07 | 0.0030952 | 0.022022 | 6.5039e-06 | 0.23136 | 0.00045305 | 0.045292 | 0.23948
0.03 | 0 | 14586.7345 | 1274.4818 | 308.8986 | 307.3069 | 294.0139 | 307.1998 | 294.0139 | 14.8848 | -0.56776 | -1350.104 | 1138.4077 | -0.057115 | 14.8823 | 127.9358 | 848.3368 | 8.1909 | 86.3484 | 84.6316 | 363.9608 | 2.8031 | 0.1885 | 23.2211 | 90.7182 | 0.02498 | -0.0025769 | 0.022403 | 0.076482 | 0.0030951 | 1.794e-07 | 0.0030953 | 0.022022 | 9.7532e-06 | 0.23253 | 0.00045077 | 0.045065 | 0.35915
0.04 | 0 | 14572.8065 | 1274.4289 | 308.8919 | 307.301 | 294.0121 | 307.194 | 294.0121 | 14.8798 | -0.56758 | -1349.6745 | 1138.0456 | -0.057115 | 14.8773 | 127.9082 | 848.4978 | 8.1909 | 86.348 | 85.0595 | 363.9609 | 2.8026 | 0.1885 | 23.2212 | 90.7197 | 0.024963 | -0.0025736 | 0.02239 | 0.076396 | 0.0030952 | 1.7933e-07 | 0.0030954 | 0.022022 | 1.3001e-05 | 0.23371 | 0.00044851 | 0.044839 | 0.47878
0.05 | 0 | 14558.8718 | 1274.376 | 308.8853 | 307.2951 | 294.0104 | 307.1882 | 294.0104 | 14.8748 | -0.56739 | -1349.2458 | 1137.684 | -0.057115 | 14.8724 | 127.8785 | 848.6455 | 8.1909 | 86.3475 | 85.4889 | 363.961 | 2.8021 | 0.1885 | 23.2213 | 90.721 | 0.024947 | -0.0025704 | 0.022376 | 0.07631 | 0.0030954 | 1.7927e-07 | 0.0030955 | 0.022022 | 1.6246e-05 | 0.23488 | 0.00044626 | 0.044614 | 0.59837
0.06 | 0 | 14544.9304 | 1274.3231 | 308.8786 | 307.2893 | 294.0087 | 307.1823 | 294.0087 | 14.8699 | -0.56721 | -1348.8171 | 1137.3226 | -0.057115 | 14.8675 | 127.8471 | 848.7768 | 8.1909 | 86.3471 | 85.9198 | 363.9611 | 2.8016 | 0.1885 | 23.2214 | 90.7221 | 0.02493 | -0.0025671 | 0.022363 | 0.076224 | 0.0030955 | 1.792e-07 | 0.0030957 | 0.022022 | 1.9489e-05 | 0.23607 | 0.00044403 | 0.044391 | 0.71792
0.07 | 0 | 14530.9825 | 1274.2702 | 308.8721 | 307.2834 | 294.007 | 307.1765 | 294.007 | 14.8651 | -0.56703 | -1348.3884 | 1136.9611 | -0.057115 | 14.8627 | 127.8143 | 848.8895 | 8.1909 | 86.3467 | 86.3521 | 363.9611 | 2.8013 | 0.1885 | 23.2215 | 90.7229 | 0.024914 | -0.0025638 | 0.02235 | 0.076138 | 0.0030956 | 1.7913e-07 | 0.0030958 | 0.022022 | 2.2731e-05 | 0.23726 | 0.00044181 | 0.044169 | 0.83744
0.08 | 0 | 14517.0279 | 1274.2174 | 308.8655 | 307.2775 | 294.0053 | 307.1707 | 294.0053 | 14.8602 | -0.56685 | -1347.9594 | 1136.5994 | -0.057115 | 14.8578 | 127.78 | 848.9825 | 8.1909 | 86.3462 | 86.7858 | 363.9612 | 2.801 | 0.1885 | 23.2216 | 90.7236 | 0.024897 | -0.0025606 | 0.022337 | 0.076052 | 0.0030958 | 1.7907e-07 | 0.0030959 | 0.022022 | 2.5971e-05 | 0.23845 | 0.00043961 | 0.043949 | 0.95692
0.09 | 0 | 14503.067 | 1274.1646 | 308.859 | 307.2717 | 294.0036 | 307.1648 | 294.0036 | 14.8554 | -0.56667 | -1347.53 | 1136.2373 | -0.057115 | 14.853 | 127.7445 | 849.0552 | 8.1909 | 86.3458 | 87.2209 | 363.9613 | 2.8007 | 0.1885 | 23.2218 | 90.724 | 0.024881 | -0.0025573 | 0.022323 | 0.075966 | 0.0030959 | 1.79e-07 | 0.0030961 | 0.022022 | 2.9208e-05 | 0.23964 | 0.00043742 | 0.04373 | 1.0764
0.1 | 0 | 14489.0996 | 1274.1117 | 308.8525 | 307.2658 | 294.0019 | 307.159 | 294.0019 | 14.8507 | -0.56649 | -1347.1001 | 1135.8748 | -0.057115 | 14.8483 | 127.7076 | 849.1069 | 8.1909 | 86.3454 | 87.6574 | 363.9614 | 2.8006 | 0.1885 | 23.2219 | 90.7242 | 0.024864 | -0.0025541 | 0.02231 | 0.075881 | 0.003096 | 1.7893e-07 | 0.0030962 | 0.022022 | 3.2444e-05 | 0.24084 | 0.00043524 | 0.043512 | 1.1958
0.11 | 0 | 14475.1258 | 1274.0589 | 308.8461 | 307.2599 | 294.0001 | 307.1531 | 294.0001 | 14.8459 | -0.56631 | -1346.6696 | 1135.5118 | -0.057115 | 14.8436 | 127.6696 | 849.1375 | 8.1909 | 86.345 | 88.0953 | 363.9615 | 2.8004 | 0.1885 | 23.222 | 90.7242 | 0.024848 | -0.0025508 | 0.022297 | 0.075795 | 0.0030961 | 1.7887e-07 | 0.0030963 | 0.022022 | 3.5678e-05 | 0.24205 | 0.00043308 | 0.043296 | 1.3151
0.12 | 0 | 14461.1458 | 1274.0062 | 308.8397 | 307.254 | 293.9984 | 307.1473 | 293.9984 | 14.8412 | -0.56613 | -1346.2385 | 1135.1483 | -0.057115 | 14.8389 | 127.6304 | 849.1464 | 8.1909 | 86.3445 | 88.5345 | 363.9616 | 2.8004 | 0.1885 | 23.2221 | 90.7239 | 0.024831 | -0.0025476 | 0.022284 | 0.07571 | 0.0030963 | 1.788e-07 | 0.0030964 | 0.022022 | 3.891e-05 | 0.24325 | 0.00043093 | 0.043081 | 1.4344
0.13 | 0 | 14447.1594 | 1273.9534 | 308.8333 | 307.2481 | 293.9967 | 307.1414 | 293.9967 | 14.8366 | -0.56595 | -1345.8066 | 1134.7842 | -0.057115 | 14.8343 | 127.59 | 849.1335 | 8.1909 | 86.3441 | 88.9749 | 363.9617 | 2.8005 | 0.1885 | 23.2222 | 90.7233 | 0.024815 | -0.0025443 | 0.02227 | 0.075625 | 0.0030964 | 1.7873e-07 | 0.0030966 | 0.022022 | 4.214e-05 | 0.24446 | 0.00042879 | 0.042868 | 1.5537
0.14 | 0 | 14433.167 | 1273.9006 | 308.8269 | 307.2422 | 293.995 | 307.1355 | 293.995 | 14.8319 | -0.56577 | -1345.3741 | 1134.4194 | -0.057115 | 14.8296 | 127.5485 | 849.0986 | 8.1909 | 86.3437 | 89.4166 | 363.9618 | 2.8006 | 0.1885 | 23.2223 | 90.7225 | 0.024798 | -0.0025411 | 0.022257 | 0.07554 | 0.0030965 | 1.7867e-07 | 0.0030967 | 0.022022 | 4.5368e-05 | 0.24568 | 0.00042667 | 0.042656 | 1.673
0.15 | 0 | 14419.1684 | 1273.8479 | 308.8206 | 307.2363 | 293.9933 | 307.1297 | 293.9933 | 14.8273 | -0.56558 | -1344.9407 | 1134.054 | -0.057115 | 14.825 | 127.5059 | 849.0415 | 8.1909 | 86.3432 | 89.8596 | 363.9619 | 2.8008 | 0.1885 | 23.2225 | 90.7215 | 0.024782 | -0.0025378 | 0.022244 | 0.075455 | 0.0030966 | 1.786e-07 | 0.0030968 | 0.022022 | 4.8594e-05 | 0.24689 | 0.00042456 | 0.042445 | 1.7922
0.16 | 0 | 14405.1637 | 1273.7952 | 308.8143 | 307.2304 | 293.9916 | 307.1238 | 293.9916 | 14.8228 | -0.5654 | -1344.5065 | 1133.6879 | -0.057115 | 14.8205 | 127.4623 | 848.962 | 8.1909 | 86.3428 | 90.3038 | 363.962 | 2.801 | 0.1885 | 23.2226 | 90.7202 | 0.024765 | -0.0025346 | 0.022231 | 0.07537 | 0.0030968 | 1.7853e-07 | 0.0030969 | 0.022022 | 5.1819e-05 | 0.24811 | 0.00042247 | 0.042236 | 1.9114
0.17 | 0 | 14391.1531 | 1273.7425 | 308.8081 | 307.2245 | 293.9899 | 307.1179 | 293.9899 | 14.8182 | -0.56522 | -1344.0714 | 1133.321 | -0.057115 | 14.816 | 127.4175 | 848.86 | 8.1909 | 86.3424 | 90.7491 | 363.9621 | 2.8014 | 0.1885 | 23.2227 | 90.7186 | 0.024749 | -0.0025314 | 0.022218 | 0.075285 | 0.0030969 | 1.7846e-07 | 0.0030971 | 0.022022 | 5.5041e-05 | 0.24934 | 0.00042039 | 0.042028 | 2.0305
0.18 | 0 | 14377.1365 | 1273.6898 | 308.8019 | 307.2185 | 293.9882 | 307.112 | 293.9882 | 14.8137 | -0.56504 | -1343.6354 | 1132.9534 | -0.057115 | 14.8115 | 127.3717 | 848.7353 | 8.1909 | 86.3419 | 91.1955 | 363.9622 | 2.8018 | 0.1885 | 23.2228 | 90.7168 | 0.024732 | -0.0025281 | 0.022204 | 0.0752 | 0.003097 | 1.784e-07 | 0.0030972 | 0.022022 | 5.8262e-05 | 0.25056 | 0.00041832 | 0.041821 | 2.1496
0.19 | 0 | 14363.1142 | 1273.6371 | 308.7957 | 307.2126 | 293.9864 | 307.1061 | 293.9864 | 14.8093 | -0.56485 | -1343.1984 | 1132.5849 | -0.057115 | 14.807 | 127.3249 | 848.5879 | 8.1909 | 86.3415 | 91.6431 | 363.9623 | 2.8023 | 0.1885 | 23.2229 | 90.7147 | 0.024716 | -0.0025249 | 0.022191 | 0.075116 | 0.0030971 | 1.7833e-07 | 0.0030973 | 0.022022 | 6.148e-05 | 0.25179 | 0.00041627 | 0.041616 | 2.2686
0.2 | 0 | 14349.086 | 1273.5845 | 308.7896 | 307.2066 | 293.9847 | 307.1002 | 293.9847 | 14.8048 | -0.56467 | -1342.7604 | 1132.2156 | -0.057115 | 14.8026 | 127.2771 | 848.4176 | 8.1909 | 86.3411 | 92.0917 | 363.9624 | 2.8028 | 0.1885 | 23.223 | 90.7124 | 0.0247 | -0.0025216 | 0.022178 | 0.075031 | 0.0030973 | 1.7826e-07 | 0.0030975 | 0.022022 | 6.4697e-05 | 0.25303 | 0.00041423 | 0.041412 | 2.3877
0.21 | 0 | 14335.0521 | 1273.5318 | 308.7834 | 307.2007 | 293.983 | 307.0943 | 293.983 | 14.8004 | -0.56448 | -1342.3214 | 1131.8454 | -0.057115 | 14.7982 | 127.2282 | 848.2244 | 8.1909 | 86.3407 | 92.5414 | 363.9625 | 2.8035 | 0.1885 | 23.2231 | 90.7097 | 0.024683 | -0.0025184 | 0.022165 | 0.074947 | 0.0030974 | 1.7819e-07 | 0.0030976 | 0.022022 | 6.7911e-05 | 0.25426 | 0.0004122 | 0.04121 | 2.5066
0.22 | 0 | 14321.0126 | 1273.4792 | 308.7774 | 307.1947 | 293.9813 | 307.0883 | 293.9813 | 14.796 | -0.5643 | -1341.8813 | 1131.4743 | -0.057115 | 14.7939 | 127.1783 | 848.0081 | 8.1909 | 86.3402 | 92.992 | 363.9626 | 2.8042 | 0.1885 | 23.2233 | 90.7069 | 0.024667 | -0.0025152 | 0.022152 | 0.074862 | 0.0030975 | 1.7813e-07 | 0.0030977 | 0.022022 | 7.1124e-05 | 0.2555 | 0.00041019 | 0.041009 | 2.6256
0.23 | 0 | 14306.9675 | 1273.4266 | 308.7713 | 307.1887 | 293.9796 | 307.0824 | 293.9796 | 14.7917 | -0.56411 | -1341.4401 | 1131.1023 | -0.057115 | 14.7895 | 127.1275 | 847.7687 | 8.1909 | 86.3398 | 93.4436 | 363.9627 | 2.805 | 0.1885 | 23.2234 | 90.7037 | 0.02465 | -0.0025119 | 0.022139 | 0.074778 | 0.0030977 | 1.7806e-07 | 0.0030978 | 0.022022 | 7.4335e-05 | 0.25674 | 0.0004082 | 0.040809 | 2.7445
0.24 | 0 | 14292.9169 | 1273.374 | 308.7653 | 307.1827 | 293.9779 | 307.0764 | 293.9779 | 14.7874 | -0.56393 | -1340.9977 | 1130.7292 | -0.057115 | 14.7852 | 127.0757 | 847.5061 | 8.1909 | 86.3394 | 93.8961 | 363.9628 | 2.8058 | 0.1885 | 23.2235 | 90.7003 | 0.024634 | -0.0025087 | 0.022125 | 0.074694 | 0.0030978 | 1.7799e-07 | 0.003098 | 0.022022 | 7.7544e-05 | 0.25798 | 0.00040621 | 0.040611 | 2.8633
0.25 | 0 | 14278.8609 | 1273.3215 | 308.7593 | 307.1767 | 293.9762 | 307.0704 | 293.9762 | 14.7831 | -0.56374 | -1340.5541 | 1130.3552 | -0.057115 | 14.781 | 127.0229 | 847.2203 | 8.1909 | 86.3389 | 94.3495 | 363.9629 | 2.8068 | 0.1885 | 23.2236 | 90.6967 | 0.024618 | -0.0025054 | 0.022112 | 0.07461 | 0.0030979 | 1.7792e-07 | 0.0030981 | 0.022022 | 8.0751e-05 | 0.25923 | 0.00040425 | 0.040414 | 2.9822
0.26 | 0 | 14264.7995 | 1273.2689 | 308.7533 | 307.1707 | 293.9745 | 307.0645 | 293.9745 | 14.7788 | -0.56355 | -1340.1093 | 1129.9802 | -0.057115 | 14.7767 | 126.9691 | 846.9111 | 8.1909 | 86.3385 | 94.8037 | 363.963 | 2.8078 | 0.1885 | 23.2237 | 90.6927 | 0.024601 | -0.0025022 | 0.022099 | 0.074526 | 0.003098 | 1.7785e-07 | 0.0030982 | 0.022022 | 8.3957e-05 | 0.26048 | 0.00040229 | 0.040219 | 3.101
0.27 | 0 | 14250.7328 | 1273.2164 | 308.7474 | 307.1647 | 293.9728 | 307.0585 | 293.9728 | 14.7746 | -0.56336 | -1339.6632 | 1129.604 | -0.057115 | 14.7725 | 126.9144 | 846.5786 | 8.1909 | 86.3381 | 95.2586 | 363.9631 | 2.8089 | 0.1885 | 23.2238 | 90.6885 | 0.024585 | -0.002499 | 0.022086 | 0.074443 | 0.0030982 | 1.7779e-07 | 0.0030983 | 0.022022 | 8.716e-05 | 0.26173 | 0.00040035 | 0.040025 | 3.2197
0.28 | 0 | 14236.6609 | 1273.1638 | 308.7415 | 307.1587 | 293.9711 | 307.0525 | 293.9711 | 14.7704 | -0.56318 | -1339.2159 | 1129.2268 | -0.057115 | 14.7683 | 126.8588 | 846.2226 | 8.1909 | 86.3377 | 95.7143 | 363.9632 | 2.8101 | 0.1885 | 23.224 | 90.684 | 0.024569 | -0.0024957 | 0.022073 | 0.074359 | 0.0030983 | 1.7772e-07 | 0.0030985 | 0.022022 | 9.0361e-05 | 0.26298 | 0.00039843 | 0.039833 | 3.3384
0.29 | 0 | 14222.5839 | 1273.1113 | 308.7356 | 307.1526 | 293.9694 | 307.0465 | 293.9694 | 14.7662 | -0.56299 | -1338.7672 | 1128.8485 | -0.057115 | 14.7642 | 126.8022 | 845.8432 | 8.1909 | 86.3372 | 96.1707 | 363.9633 | 2.8114 | 0.1885 | 23.2241 | 90.6793 | 0.024552 | -0.0024925 | 0.02206 | 0.074275 | 0.0030984 | 1.7765e-07 | 0.0030986 | 0.022022 | 9.3561e-05 | 0.26423 | 0.00039651 | 0.039642 | 3.4571
0.3 | 0 | 14208.5018 | 1273.0589 | 308.7298 | 307.1465 | 293.9677 | 307.0404 | 293.9677 | 14.7621 | -0.5628 | -1338.3172 | 1128.469 | -0.057115 | 14.7601 | 126.7447 | 845.4403 | 8.1909 | 86.3368 | 96.6277 | 363.9633 | 2.8127 | 0.1885 | 23.2242 | 90.6742 | 0.024536 | -0.0024893 | 0.022046 | 0.074192 | 0.0030985 | 1.7758e-07 | 0.0030987 | 0.022022 | 9.6758e-05 | 0.26549 | 0.00039462 | 0.039452 | 3.5757
0.31 | 0 | 14194.4147 | 1273.0064 | 308.724 | 307.1405 | 293.966 | 307.0344 | 293.966 | 14.758 | -0.56261 | -1337.8657 | 1128.0884 | -0.057115 | 14.756 | 126.6862 | 845.0138 | 8.1909 | 86.3364 | 97.0853 | 363.9634 | 2.8141 | 0.1885 | 23.2243 | 90.6689 | 0.024519 | -0.002486 | 0.022033 | 0.074109 | 0.0030987 | 1.7751e-07 | 0.0030988 | 0.022022 | 9.9954e-05 | 0.26674 | 0.00039273 | 0.039264 | 3.6943
0.32 | 0 | 14180.3226 | 1272.9539 | 308.7182 | 307.1344 | 293.9643 | 307.0283 | 293.9643 | 14.7539 | -0.56242 | -1337.4129 | 1127.7065 | -0.057115 | 14.7519 | 126.6269 | 844.5639 | 8.1909 | 86.3359 | 97.5435 | 363.9635 | 2.8156 | 0.1885 | 23.2244 | 90.6633 | 0.024503 | -0.0024828 | 0.02202 | 0.074026 | 0.0030988 | 1.7744e-07 | 0.003099 | 0.022022 | 0.00010315 | 0.268 | 0.00039087 | 0.039077 | 3.8128
0.33 | 0 | 14166.2258 | 1272.9015 | 308.7124 | 307.1283 | 293.9626 | 307.0223 | 293.9626 | 14.7499 | -0.56223 | -1336.9585 | 1127.3234 | -0.057115 | 14.7479 | 126.5666 | 844.0904 | 8.1909 | 86.3355 | 98.0021 | 363.9636 | 2.8172 | 0.1885 | 23.2245 | 90.6575 | 0.024487 | -0.0024795 | 0.022007 | 0.073943 | 0.0030989 | 1.7737e-07 | 0.0030991 | 0.022022 | 0.00010634 | 0.26926 | 0.00038901 | 0.038892 | 3.9313
0.34 | 0 | 14152.1241 | 1272.8491 | 308.7067 | 307.1222 | 293.9609 | 307.0162 | 293.9609 | 14.7458 | -0.56204 | -1336.5027 | 1126.9391 | -0.057115 | 14.7439 | 126.5054 | 843.5933 | 8.1909 | 86.3351 | 98.4611 | 363.9637 | 2.8189 | 0.1885 | 23.2246 | 90.6513 | 0.02447 | -0.0024763 | 0.021994 | 0.07386 | 0.003099 | 1.773e-07 | 0.0030992 | 0.022022 | 0.00010953 | 0.27052 | 0.00038717 | 0.038708 | 4.0498
0.35 | 0 | 14138.0178 | 1272.7967 | 308.701 | 307.116 | 293.9592 | 307.0101 | 293.9592 | 14.7419 | -0.56184 | -1336.0454 | 1126.5535 | -0.057115 | 14.7399 | 126.4434 | 843.0728 | 8.1909 | 86.3347 | 98.9205 | 363.9638 | 2.8206 | 0.1885 | 23.2248 | 90.6449 | 0.024454 | -0.0024731 | 0.021981 | 0.073777 | 0.0030992 | 1.7723e-07 | 0.0030994 | 0.022022 | 0.00011272 | 0.27179 | 0.00038535 | 0.038525 | 4.1682
0.36 | 0 | 14123.9068 | 1272.7443 | 308.6954 | 307.1099 | 293.9575 | 307.004 | 293.9575 | 14.7379 | -0.56165 | -1335.5865 | 1126.1666 | -0.057115 | 14.7359 | 126.3804 | 842.5287 | 8.1909 | 86.3342 | 99.3803 | 363.9639 | 2.8224 | 0.1885 | 23.2249 | 90.6382 | 0.024438 | -0.0024698 | 0.021968 | 0.073694 | 0.0030993 | 1.7716e-07 | 0.0030995 | 0.022022 | 0.0001159 | 0.27305 | 0.00038354 | 0.038344 | 4.2866
0.37 | 0 | 14109.7914 | 1272.6919 | 308.6897 | 307.1037 | 293.9558 | 306.9979 | 293.9558 | 14.734 | -0.56146 | -1335.1261 | 1125.7783 | -0.057115 | 14.732 | 126.3165 | 841.9612 | 8.1909 | 86.3338 | 99.8403 | 363.964 | 2.8243 | 0.1885 | 23.225 | 90.6313 | 0.024421 | -0.0024666 | 0.021955 | 0.073611 | 0.0030994 | 1.7709e-07 | 0.0030996 | 0.022022 | 0.00011909 | 0.27431 | 0.00038174 | 0.038165 | 4.4049
0.38 | 0 | 14095.6714 | 1272.6396 | 308.6841 | 307.0975 | 293.9541 | 306.9917 | 293.9541 | 14.73 | -0.56126 | -1334.664 | 1125.3887 | -0.057115 | 14.7281 | 126.2517 | 841.3702 | 8.1909 | 86.3334 | 100.3004 | 363.9641 | 2.8263 | 0.1885 | 23.2251 | 90.624 | 0.024405 | -0.0024633 | 0.021941 | 0.073529 | 0.0030996 | 1.7702e-07 | 0.0030997 | 0.022022 | 0.00012227 | 0.27558 | 0.00037996 | 0.037987 | 4.5232
0.39 | 0 | 14081.5471 | 1272.5872 | 308.6785 | 307.0913 | 293.9524 | 306.9856 | 293.9524 | 14.7262 | -0.56107 | -1334.2004 | 1124.9977 | -0.057115 | 14.7242 | 126.1861 | 840.7558 | 8.1909 | 86.333 | 100.7608 | 363.9642 | 2.8284 | 0.1885 | 23.2252 | 90.6165 | 0.024388 | -0.0024601 | 0.021928 | 0.073446 | 0.0030997 | 1.7695e-07 | 0.0030999 | 0.022022 | 0.00012545 | 0.27684 | 0.00037819 | 0.03781 | 4.6415
0.4 | 0 | 14067.4184 | 1272.5349 | 308.673 | 307.0851 | 293.9507 | 306.9794 | 293.9507 | 14.7223 | -0.56087 | -1333.735 | 1124.6054 | -0.057115 | 14.7204 | 126.1195 | 840.1181 | 8.1909 | 86.3325 | 101.2211 | 363.9643 | 2.8305 | 0.1885 | 23.2253 | 90.6087 | 0.024372 | -0.0024568 | 0.021915 | 0.073364 | 0.0030998 | 1.7688e-07 | 0.0031 | 0.022022 | 0.00012863 | 0.27811 | 0.00037644 | 0.037635 | 4.7597
0.41 | 0 | 14053.2856 | 1272.4826 | 308.6674 | 307.0789 | 293.949 | 306.9732 | 293.949 | 14.7185 | -0.56068 | -1333.268 | 1124.2116 | -0.057115 | 14.7166 | 126.052 | 839.4571 | 8.1909 | 86.3321 | 101.6815 | 363.9644 | 2.8327 | 0.1885 | 23.2254 | 90.6006 | 0.024356 | -0.0024536 | 0.021902 | 0.073282 | 0.0030999 | 1.7681e-07 | 0.0031001 | 0.022022 | 0.00013181 | 0.27937 | 0.0003747 | 0.037461 | 4.8779
0.42 | 0 | 14039.1486 | 1272.4303 | 308.6619 | 307.0727 | 293.9473 | 306.967 | 293.9473 | 14.7147 | -0.56048 | -1332.7993 | 1123.8164 | -0.057115 | 14.7128 | 125.9837 | 838.773 | 8.1909 | 86.3317 | 102.1419 | 363.9645 | 2.8351 | 0.1885 | 23.2256 | 90.5922 | 0.024339 | -0.0024503 | 0.021889 | 0.0732 | 0.0031001 | 1.7674e-07 | 0.0031002 | 0.022022 | 0.00013498 | 0.28064 | 0.00037298 | 0.037289 | 4.996
0.43 | 0 | 14025.0075 | 1272.3781 | 308.6565 | 307.0664 | 293.9456 | 306.9608 | 293.9456 | 14.7109 | -0.56028 | -1332.3289 | 1123.4198 | -0.057115 | 14.709 | 125.9144 | 838.0657 | 8.1909 | 86.3312 | 102.6021 | 363.9646 | 2.8374 | 0.1885 | 23.2257 | 90.5836 | 0.024323 | -0.0024471 | 0.021876 | 0.073118 | 0.0031002 | 1.7667e-07 | 0.0031004 | 0.022022 | 0.00013815 | 0.2819 | 0.00037127 | 0.037118 | 5.1141
0.44 | 0 | 14010.8625 | 1272.3258 | 308.651 | 307.0601 | 293.9439 | 306.9546 | 293.9439 | 14.7071 | -0.56008 | -1331.8568 | 1123.0217 | -0.057115 | 14.7053 | 125.8443 | 837.3355 | 8.1909 | 86.3308 | 103.0621 | 363.9647 | 2.8399 | 0.1885 | 23.2258 | 90.5746 | 0.024306 | -0.0024439 | 0.021863 | 0.073036 | 0.0031003 | 1.766e-07 | 0.0031005 | 0.022022 | 0.00014132 | 0.28317 | 0.00036957 | 0.036949 | 5.2322
0.45 | 0 | 13996.7136 | 1272.2736 | 308.6456 | 307.0539 | 293.9422 | 306.9483 | 293.9422 | 14.7034 | -0.55988 | -1331.3829 | 1122.6221 | -0.057115 | 14.7016 | 125.7732 | 836.5825 | 8.1909 | 86.3304 | 103.5219 | 363.9648 | 2.8425 | 0.1885 | 23.2259 | 90.5654 | 0.02429 | -0.0024406 | 0.021849 | 0.072954 | 0.0031004 | 1.7652e-07 | 0.0031006 | 0.022022 | 0.00014449 | 0.28443 | 0.0003679 | 0.036781 | 5.3502
0.46 | 0 | 13982.5608 | 1272.2214 | 308.6402 | 307.0476 | 293.9405 | 306.942 | 293.9405 | 14.6997 | -0.55968 | -1330.9073 | 1122.221 | -0.057115 | 14.6979 | 125.7013 | 835.8067 | 8.1909 | 86.33 | 103.9813 | 363.9649 | 2.8451 | 0.1885 | 23.226 | 90.5559 | 0.024274 | -0.0024373 | 0.021836 | 0.072872 | 0.0031006 | 1.7645e-07 | 0.0031007 | 0.022022 | 0.00014766 | 0.28569 | 0.00036623 | 0.036615 | 5.4682
0.47 | 0 | 13968.4044 | 1272.1692 | 308.6348 | 307.0412 | 293.9388 | 306.9357 | 293.9388 | 14.696 | -0.55948 | -1330.4299 | 1121.8185 | -0.057115 | 14.6942 | 125.6284 | 835.0084 | 8.1909 | 86.3295 | 104.4403 | 363.965 | 2.8478 | 0.1885 | 23.2261 | 90.5462 | 0.024257 | -0.0024341 | 0.021823 | 0.072791 | 0.0031007 | 1.7638e-07 | 0.0031009 | 0.022022 | 0.00015083 | 0.28695 | 0.00036458 | 0.03645 | 5.5861
0.48 | 0 | 13954.2442 | 1272.117 | 308.6295 | 307.0349 | 293.9371 | 306.9294 | 293.9371 | 14.6924 | -0.55928 | -1329.9507 | 1121.4144 | -0.057115 | 14.6906 | 125.5547 | 834.1877 | 8.1909 | 86.3291 | 104.8988 | 363.9651 | 2.8506 | 0.1885 | 23.2263 | 90.5361 | 0.024241 | -0.0024308 | 0.02181 | 0.072709 | 0.0031008 | 1.7631e-07 | 0.003101 | 0.022022 | 0.00015399 | 0.28821 | 0.00036295 | 0.036286 | 5.704
0.49 | 0 | 13940.0805 | 1272.0649 | 308.6242 | 307.0285 | 293.9354 | 306.9231 | 293.9354 | 14.6888 | -0.55908 | -1329.4697 | 1121.0088 | -0.057115 | 14.687 | 125.48 | 833.3447 | 8.1909 | 86.3287 | 105.3568 | 363.9652 | 2.8535 | 0.1885 | 23.2264 | 90.5258 | 0.024224 | -0.0024276 | 0.021797 | 0.072628 | 0.0031009 | 1.7624e-07 | 0.0031011 | 0.022022 | 0.00015715 | 0.28947 | 0.00036133 | 0.036125 | 5.8218
0.5 | 0 | 13925.9133 | 1272.0127 | 308.6189 | 307.0222 | 293.9337 | 306.9168 | 293.9337 | 14.6851 | -0.55888 | -1328.9868 | 1120.6017 | -0.057115 | 14.6834 | 125.4043 | 832.4798 | 8.1909 | 86.3283 | 105.8142 | 363.9653 | 2.8565 | 0.1885 | 23.2265 | 90.5152 | 0.024208 | -0.0024243 | 0.021783 | 0.072547 | 0.0031011 | 1.7616e-07 | 0.0031012 | 0.022022 | 0.00016031 | 0.29073 | 0.00035973 | 0.035964 | 5.9396
0.51 | 0 | 13911.7428 | 1271.9606 | 308.6136 | 307.0158 | 293.932 | 306.9104 | 293.932 | 14.6816 | -0.55868 | -1328.5107 | 1120.2002 | -0.057115 | 14.6798 | 125.3278 | 831.5927 | 8.1909 | 86.3278 | 106.2708 | 363.9653 | 2.8595 | 0.1885 | 23.2266 | 90.5043 | 0.024191 | -0.0024211 | 0.02177 | 0.072466 | 0.0031012 | 1.7609e-07 | 0.0031014 | 0.022022 | 0.00016347 | 0.29198 | 0.00035814 | 0.035805 | 6.0574
0.52 | 0 | 13897.5688 | 1271.9085 | 308.6083 | 307.0119 | 293.9303 | 306.9067 | 293.9303 | 14.678 | -0.55685 | -1324.1629 | 1116.5342 | -0.057115 | 14.6763 | 125.252 | 830.7821 | 8.1909 | 86.3274 | 106.7267 | 363.9654 | 2.8623 | 0.1885 | 23.2267 | 90.4943 | 0.024173 | -0.0024178 | 0.021755 | 0.072385 | 0.0031013 | 1.7555e-07 | 0.0031015 | 0.022022 | 0.00016662 | 0.29323 | 0.00035657 | 0.035649 | 6.1751
0.53 | 0 | 13883.4328 | 1271.8566 | 308.6031 | 306.9244 | 293.9286 | 306.8196 | 293.9286 | 14.6745 | -0.55505 | -1319.9011 | 1112.9406 | -0.057115 | 14.6728 | 119.2514 | 787.5043 | 8.1909 | 86.327 | 107.1804 | 363.9655 | 3.0196 | 0.1885 | 23.2268 | 89.9554 | 0.024229 | -0.0024075 | 0.021821 | 0.072304 | 0.0031014 | 1.7503e-07 | 0.0031016 | 0.022022 | 0.00016979 | 0.29448 | 0.00035294 | 0.035286 | 6.2924
0.54 | 0 | 13869.3341 | 1271.8048 | 308.598 | 306.9223 | 293.927 | 306.8177 | 293.927 | 14.671 | -0.55493 | -1319.596 | 1112.6833 | -0.057115 | 14.6693 | 119.3141 | 787.6122 | 8.1909 | 86.3266 | 107.6318 | 363.9656 | 3.0192 | 0.1885 | 23.2269 | 89.9564 | 0.024208 | -0.0023974 | 0.021811 | 0.072224 | 0.0031016 | 1.7498e-07 | 0.0031017 | 0.022022 | 0.00017295 | 0.29572 | 0.00035147 | 0.035139 | 6.4094
0.55 | 0 | 13855.2304 | 1271.753 | 308.5928 | 306.9177 | 293.9253 | 306.8131 | 293.9253 | 14.6675 | -0.55479 | -1319.284 | 1112.4202 | -0.057115 | 14.6658 | 119.3833 | 787.6421 | 8.1909 | 86.3261 | 108.0823 | 363.9657 | 3.0191 | 0.1885 | 23.2271 | 89.9564 | 0.02419 | -0.0023945 | 0.021795 | 0.072143 | 0.0031017 | 1.7492e-07 | 0.0031019 | 0.022022 | 0.00017611 | 0.29696 | 0.00035 | 0.034992 | 6.5263
0.56 | 0 | 13841.1219 | 1271.7012 | 308.5877 | 306.913 | 293.9236 | 306.8084 | 293.9236 | 14.6641 | -0.55466 | -1318.9708 | 1112.1562 | -0.057115 | 14.6624 | 119.4513 | 787.656 | 8.1909 | 86.3257 | 108.5318 | 363.9658 | 3.019 | 0.1885 | 23.2272 | 89.9562 | 0.024172 | -0.0023916 | 0.02178 | 0.072063 | 0.0031018 | 1.7487e-07 | 0.003102 | 0.022022 | 0.00017927 | 0.29819 | 0.00034855 | 0.034847 | 6.6432
0.57 | 0 | 13827.0086 | 1271.6494 | 308.5826 | 306.9083 | 293.9219 | 306.8037 | 293.9219 | 14.6607 | -0.55453 | -1318.6567 | 1111.8913 | -0.057115 | 14.659 | 119.5181 | 787.654 | 8.1909 | 86.3253 | 108.9801 | 363.9659 | 3.019 | 0.1885 | 23.2273 | 89.9558 | 0.024154 | -0.0023887 | 0.021765 | 0.071983 | 0.0031019 | 1.7482e-07 | 0.0031021 | 0.022022 | 0.00018243 | 0.29942 | 0.00034712 | 0.034704 | 6.7601
0.58 | 0 | 13812.8907 | 1271.5977 | 308.5775 | 306.9035 | 293.9202 | 306.799 | 293.9202 | 14.6573 | -0.5544 | -1318.3414 | 1111.6255 | -0.057115 | 14.6556 | 119.5838 | 787.6362 | 8.1909 | 86.3249 | 109.4272 | 363.966 | 3.0191 | 0.1885 | 23.2274 | 89.9552 | 0.024135 | -0.0023858 | 0.02175 | 0.071903 | 0.0031021 | 1.7477e-07 | 0.0031022 | 0.022022 | 0.00018558 | 0.30065 | 0.0003457 | 0.034562 | 6.8769
0.59 | 0 | 13798.7683 | 1271.546 | 308.5725 | 306.8988 | 293.9186 | 306.7943 | 293.9186 | 14.6539 | -0.55427 | -1318.0252 | 1111.3588 | -0.057115 | 14.6522 | 119.6484 | 787.6027 | 8.1909 | 86.3244 | 109.873 | 363.9661 | 3.0192 | 0.1885 | 23.2275 | 89.9544 | 0.024117 | -0.0023829 | 0.021734 | 0.071823 | 0.0031022 | 1.7471e-07 | 0.0031024 | 0.022022 | 0.00018873 | 0.30188 | 0.00034429 | 0.034421 | 6.9937
0.6 | 0 | 13784.6413 | 1271.4942 | 308.5674 | 306.8941 | 293.9169 | 306.7896 | 293.9169 | 14.6506 | -0.55413 | -1317.7078 | 1111.0912 | -0.057115 | 14.6489 | 119.7118 | 787.5536 | 8.1909 | 86.324 | 110.3175 | 363.9662 | 3.0194 | 0.1885 | 23.2276 | 89.9533 | 0.024099 | -0.0023799 | 0.021719 | 0.071744 | 0.0031023 | 1.7466e-07 | 0.0031025 | 0.022022 | 0.00019188 | 0.3031 | 0.0003429 | 0.034282 | 7.1105
0.61 | 0 | 13770.5099 | 1271.4425 | 308.5624 | 306.8893 | 293.9152 | 306.7849 | 293.9152 | 14.6472 | -0.554 | -1317.3894 | 1110.8228 | -0.057115 | 14.6456 | 119.7739 | 787.4891 | 8.1909 | 86.3236 | 110.7605 | 363.9663 | 3.0197 | 0.1885 | 23.2277 | 89.9521 | 0.02408 | -0.002377 | 0.021703 | 0.071664 | 0.0031024 | 1.7461e-07 | 0.0031026 | 0.022022 | 0.00019503 | 0.30432 | 0.00034152 | 0.034145 | 7.2273
0.62 | 0 | 13756.3741 | 1271.3908 | 308.5574 | 306.8846 | 293.9135 | 306.7802 | 293.9135 | 14.6439 | -0.55386 | -1317.07 | 1110.5534 | -0.057115 | 14.6423 | 119.8349 | 787.4093 | 8.1909 | 86.3232 | 111.2019 | 363.9664 | 3.02 | 0.1885 | 23.2278 | 89.9507 | 0.024062 | -0.0023741 | 0.021688 | 0.071585 | 0.0031026 | 1.7456e-07 | 0.0031027 | 0.022022 | 0.00019818 | 0.30553 | 0.00034016 | 0.034009 | 7.344
0.63 | 0 | 13742.2341 | 1271.3391 | 308.5525 | 306.8798 | 293.9118 | 306.7754 | 293.9118 | 14.6406 | -0.55373 | -1316.7496 | 1110.2832 | -0.057115 | 14.639 | 119.8945 | 787.3144 | 8.1909 | 86.3228 | 111.6417 | 363.9665 | 3.0204 | 0.1885 | 23.228 | 89.9491 | 0.024044 | -0.0023712 | 0.021673 | 0.071505 | 0.0031027 | 1.745e-07 | 0.0031029 | 0.022022 | 0.00020132 | 0.30674 | 0.00033882 | 0.033874 | 7.4607
0.64 | 0 | 13728.0898 | 1271.2875 | 308.5475 | 306.875 | 293.9102 | 306.7707 | 293.9102 | 14.6374 | -0.55359 | -1316.4281 | 1110.0122 | -0.057115 | 14.6357 | 119.953 | 787.2045 | 8.1909 | 86.3223 | 112.0797 | 363.9666 | 3.0208 | 0.1885 | 23.2281 | 89.9472 | 0.024025 | -0.0023682 | 0.021657 | 0.071426 | 0.0031028 | 1.7445e-07 | 0.003103 | 0.022022 | 0.00020446 | 0.30794 | 0.00033749 | 0.033741 | 7.5774
0.65 | 0 | 13713.9414 | 1271.2358 | 308.5426 | 306.8702 | 293.9085 | 306.7659 | 293.9085 | 14.6341 | -0.55346 | -1316.1056 | 1109.7403 | -0.057115 | 14.6325 | 120.0101 | 787.0798 | 8.1909 | 86.3219 | 112.5159 | 363.9667 | 3.0213 | 0.1885 | 23.2282 | 89.9452 | 0.024007 | -0.0023653 | 0.021642 | 0.071346 | 0.0031029 | 1.744e-07 | 0.0031031 | 0.022022 | 0.0002076 | 0.30914 | 0.00033617 | 0.03361 | 7.694
0.66 | 0 | 13699.789 | 1271.1841 | 308.5377 | 306.8654 | 293.9068 | 306.7611 | 293.9068 | 14.6309 | -0.55332 | -1315.7822 | 1109.4675 | -0.057115 | 14.6293 | 120.066 | 786.9404 | 8.1909 | 86.3215 | 112.9502 | 363.9668 | 3.0218 | 0.1885 | 23.2283 | 89.943 | 0.023989 | -0.0023624 | 0.021626 | 0.071267 | 0.0031031 | 1.7434e-07 | 0.0031032 | 0.022022 | 0.00021074 | 0.31033 | 0.00033487 | 0.03348 | 7.8107
0.67 | 0 | 13685.6325 | 1271.1325 | 308.5328 | 306.8606 | 293.9051 | 306.7564 | 293.9051 | 14.6277 | -0.55319 | -1315.4577 | 1109.1939 | -0.057115 | 14.6261 | 120.1205 | 786.7865 | 8.1909 | 86.3211 | 113.3825 | 363.9669 | 3.0224 | 0.1885 | 23.2284 | 89.9406 | 0.02397 | -0.0023594 | 0.021611 | 0.071188 | 0.0031032 | 1.7429e-07 | 0.0031034 | 0.022022 | 0.00021387 | 0.31152 | 0.00033358 | 0.033351 | 7.9273
0.68 | 0 | 13671.4722 | 1271.0809 | 308.5279 | 306.8558 | 293.9035 | 306.7516 | 293.9035 | 14.6245 | -0.55305 | -1315.1322 | 1108.9195 | -0.057115 | 14.6229 | 120.1737 | 786.6182 | 8.1909 | 86.3206 | 113.8126 | 363.967 | 3.023 | 0.1885 | 23.2285 | 89.938 | 0.023952 | -0.0023565 | 0.021595 | 0.071109 | 0.0031033 | 1.7424e-07 | 0.0031035 | 0.022022 | 0.000217 | 0.3127 | 0.00033231 | 0.033224 | 8.0438
0.69 | 0 | 13657.308 | 1271.0293 | 308.5231 | 306.851 | 293.9018 | 306.7468 | 293.9018 | 14.6213 | -0.55291 | -1314.8057 | 1108.6442 | -0.057115 | 14.6197 | 120.2256 | 786.4357 | 8.1909 | 86.3202 | 114.2406 | 363.9671 | 3.0237 | 0.1885 | 23.2286 | 89.9353 | 0.023933 | -0.0023536 | 0.02158 | 0.07103 | 0.0031034 | 1.7418e-07 | 0.0031036 | 0.022022 | 0.00022013 | 0.31388 | 0.00033106 | 0.033099 | 8.1603
0.7 | 0 | 13643.1401 | 1270.9777 | 308.5182 | 306.8462 | 293.9001 | 306.742 | 293.9001 | 14.6181 | -0.55277 | -1314.4783 | 1108.3681 | -0.057115 | 14.6166 | 120.2761 | 786.2391 | 8.1909 | 86.3198 | 114.6662 | 363.9671 | 3.0245 | 0.1885 | 23.2288 | 89.9323 | 0.023915 | -0.0023506 | 0.021564 | 0.070952 | 0.0031036 | 1.7413e-07 | 0.0031037 | 0.022022 | 0.00022326 | 0.31505 | 0.00032982 | 0.032975 | 8.2768
0.71 | 0 | 13628.9685 | 1270.9261 | 308.5134 | 306.8413 | 293.8984 | 306.7371 | 293.8984 | 14.615 | -0.55264 | -1314.1498 | 1108.0911 | -0.057115 | 14.6134 | 120.3252 | 786.0286 | 8.1909 | 86.3194 | 115.0895 | 363.9672 | 3.0253 | 0.1885 | 23.2289 | 89.9292 | 0.023897 | -0.0023477 | 0.021549 | 0.070873 | 0.0031037 | 1.7408e-07 | 0.0031039 | 0.022022 | 0.00022639 | 0.31621 | 0.00032859 | 0.032852 | 8.3933
0.72 | 0 | 13614.7933 | 1270.8745 | 308.5086 | 306.8365 | 293.8967 | 306.7323 | 293.8967 | 14.6119 | -0.5525 | -1313.8204 | 1107.8134 | -0.057115 | 14.6103 | 120.3729 | 785.8044 | 8.1909 | 86.319 | 115.5103 | 363.9673 | 3.0262 | 0.1885 | 23.229 | 89.9258 | 0.023878 | -0.0023447 | 0.021533 | 0.070794 | 0.0031038 | 1.7402e-07 | 0.003104 | 0.022022 | 0.00022951 | 0.31736 | 0.00032738 | 0.032731 | 8.5098
0.73 | 0 | 13600.6146 | 1270.8229 | 308.5039 | 306.8316 | 293.8951 | 306.7275 | 293.8951 | 14.6088 | -0.55236 | -1313.4901 | 1107.5348 | -0.057115 | 14.6072 | 120.4192 | 785.5665 | 8.1909 | 86.3185 | 115.9285 | 363.9674 | 3.0271 | 0.1885 | 23.2291 | 89.9223 | 0.02386 | -0.0023418 | 0.021518 | 0.070716 | 0.0031039 | 1.7397e-07 | 0.0031041 | 0.022022 | 0.00023263 | 0.31851 | 0.00032619 | 0.032612 | 8.6262
0.74 | 0 | 13586.4325 | 1270.7714 | 308.4991 | 306.8267 | 293.8934 | 306.7226 | 293.8934 | 14.6057 | -0.55222 | -1313.1588 | 1107.2555 | -0.057115 | 14.6042 | 120.4641 | 785.3153 | 8.1909 | 86.3181 | 116.344 | 363.9675 | 3.028 | 0.1885 | 23.2292 | 89.9187 | 0.023841 | -0.0023389 | 0.021502 | 0.070638 | 0.0031041 | 1.7392e-07 | 0.0031042 | 0.022022 | 0.00023575 | 0.31965 | 0.00032501 | 0.032494 | 8.7426
0.75 | 0 | 13572.247 | 1270.7198 | 308.4944 | 306.8219 | 293.8917 | 306.7178 | 293.8917 | 14.6026 | -0.55208 | -1312.8265 | 1106.9753 | -0.057115 | 14.6011 | 120.5075 | 785.0507 | 8.1909 | 86.3177 | 116.7567 | 363.9676 | 3.0291 | 0.1885 | 23.2293 | 89.9148 | 0.023822 | -0.0023359 | 0.021487 | 0.070559 | 0.0031042 | 1.7386e-07 | 0.0031044 | 0.022022 | 0.00023887 | 0.32079 | 0.00032385 | 0.032378 | 8.8589
0.76 | 0 | 13558.0582 | 1270.6683 | 308.4896 | 306.817 | 293.8901 | 306.7129 | 293.8901 | 14.5996 | -0.55194 | -1312.4933 | 1106.6943 | -0.057115 | 14.5981 | 120.5494 | 784.773 | 8.1909 | 86.3173 | 117.1666 | 363.9677 | 3.0301 | 0.1885 | 23.2294 | 89.9108 | 0.023804 | -0.002333 | 0.021471 | 0.070481 | 0.0031043 | 1.7381e-07 | 0.0031045 | 0.022022 | 0.00024198 | 0.32191 | 0.0003227 | 0.032263 | 8.9752
0.77 | 0 | 13543.8662 | 1270.6168 | 308.4849 | 306.8121 | 293.8884 | 306.7081 | 293.8884 | 14.5966 | -0.5518 | -1312.1591 | 1106.4126 | -0.057115 | 14.5951 | 120.5898 | 784.4823 | 8.1909 | 86.3169 | 117.5735 | 363.9678 | 3.0313 | 0.1885 | 23.2296 | 89.9066 | 0.023785 | -0.00233 | 0.021455 | 0.070403 | 0.0031044 | 1.7375e-07 | 0.0031046 | 0.022022 | 0.00024509 | 0.32303 | 0.00032157 | 0.03215 | 9.0915
0.78 | 0 | 13529.6711 | 1270.5653 | 308.4803 | 306.8072 | 293.8867 | 306.7032 | 293.8867 | 14.5935 | -0.55166 | -1311.824 | 1106.13 | -0.057115 | 14.592 | 120.6288 | 784.1788 | 8.1909 | 86.3164 | 117.9773 | 363.9679 | 3.0324 | 0.1885 | 23.2297 | 89.9022 | 0.023767 | -0.0023271 | 0.02144 | 0.070325 | 0.0031046 | 1.737e-07 | 0.0031047 | 0.022022 | 0.0002482 | 0.32414 | 0.00032045 | 0.032039 | 9.2078
0.79 | 0 | 13515.4729 | 1270.5138 | 308.4756 | 306.8023 | 293.885 | 306.6983 | 293.885 | 14.5906 | -0.55152 | -1311.488 | 1105.8467 | -0.057115 | 14.5891 | 120.6662 | 783.8625 | 8.1909 | 86.316 | 118.3779 | 363.968 | 3.0337 | 0.1885 | 23.2298 | 89.8977 | 0.023748 | -0.0023241 | 0.021424 | 0.070247 | 0.0031047 | 1.7364e-07 | 0.0031049 | 0.022022 | 0.00025131 | 0.32524 | 0.00031935 | 0.031929 | 9.324
0.8 | 0 | 13501.2717 | 1270.4623 | 308.4709 | 306.7973 | 293.8834 | 306.6934 | 293.8834 | 14.5876 | -0.55137 | -1311.151 | 1105.5625 | -0.057115 | 14.5861 | 120.7021 | 783.5338 | 8.1909 | 86.3156 | 118.7753 | 363.9681 | 3.0349 | 0.1885 | 23.2299 | 89.8929 | 0.02373 | -0.0023212 | 0.021408 | 0.070169 | 0.0031048 | 1.7359e-07 | 0.003105 | 0.022022 | 0.00025441 | 0.32633 | 0.00031827 | 0.03182 | 9.4403
0.81 | 0 | 13487.0677 | 1270.4109 | 308.4663 | 306.7924 | 293.8817 | 306.6885 | 293.8817 | 14.5846 | -0.55123 | -1310.8131 | 1105.2776 | -0.057115 | 14.5831 | 120.7364 | 783.1926 | 8.1909 | 86.3152 | 119.1692 | 363.9682 | 3.0362 | 0.1885 | 23.23 | 89.8881 | 0.023711 | -0.0023182 | 0.021393 | 0.070092 | 0.0031049 | 1.7353e-07 | 0.0031051 | 0.022022 | 0.00025752 | 0.32742 | 0.0003172 | 0.031713 | 9.5564
0.82 | 0 | 13472.8608 | 1270.3594 | 308.4617 | 306.7875 | 293.88 | 306.6836 | 293.88 | 14.5817 | -0.55109 | -1310.4742 | 1104.9918 | -0.057115 | 14.5802 | 120.7692 | 782.8391 | 8.1909 | 86.3147 | 119.5598 | 363.9683 | 3.0376 | 0.1885 | 23.2301 | 89.883 | 0.023692 | -0.0023152 | 0.021377 | 0.070014 | 0.0031051 | 1.7348e-07 | 0.0031052 | 0.022022 | 0.00026062 | 0.32849 | 0.00031615 | 0.031608 | 9.6726
0.83 | 0 | 13458.6512 | 1270.308 | 308.4571 | 306.7825 | 293.8783 | 306.6786 | 293.8783 | 14.5787 | -0.55095 | -1310.1344 | 1104.7053 | -0.057115 | 14.5773 | 120.8004 | 782.4735 | 8.1909 | 86.3143 | 119.9467 | 363.9684 | 3.039 | 0.1885 | 23.2302 | 89.8778 | 0.023674 | -0.0023123 | 0.021361 | 0.069937 | 0.0031052 | 1.7342e-07 | 0.0031054 | 0.022022 | 0.00026372 | 0.32955 | 0.00031511 | 0.031504 | 9.7887
0.84 | 0 | 13444.439 | 1270.2566 | 308.4525 | 306.7776 | 293.8767 | 306.6737 | 293.8767 | 14.5758 | -0.5508 | -1309.7937 | 1104.418 | -0.057115 | 14.5744 | 120.83 | 782.0959 | 8.1909 | 86.3139 | 120.33 | 363.9685 | 3.0405 | 0.1885 | 23.2303 | 89.8724 | 0.023655 | -0.0023093 | 0.021346 | 0.069859 | 0.0031053 | 1.7337e-07 | 0.0031055 | 0.022022 | 0.00026681 | 0.33061 | 0.00031408 | 0.031402 | 9.9048
0.85 | 0 | 13430.2242 | 1270.2052 | 308.4479 | 306.7726 | 293.875 | 306.6688 | 293.875 | 14.5729 | -0.55066 | -1309.452 | 1104.1299 | -0.057115 | 14.5715 | 120.858 | 781.7065 | 8.1909 | 86.3135 | 120.7096 | 363.9686 | 3.042 | 0.1885 | 23.2305 | 89.8669 | 0.023636 | -0.0023064 | 0.02133 | 0.069782 | 0.0031054 | 1.7331e-07 | 0.0031056 | 0.022022 | 0.0002699 | 0.33165 | 0.00031308 | 0.031301 | 10.0208
0.86 | 0 | 13416.0068 | 1270.1538 | 308.4434 | 306.7676 | 293.8733 | 306.6638 | 293.8733 | 14.57 | -0.55052 | -1309.1094 | 1103.841 | -0.057115 | 14.5686 | 120.8843 | 781.3053 | 8.1909 | 86.3131 | 121.0853 | 363.9687 | 3.0436 | 0.1885 | 23.2306 | 89.8612 | 0.023617 | -0.0023034 | 0.021314 | 0.069705 | 0.0031056 | 1.7326e-07 | 0.0031057 | 0.022022 | 0.000273 | 0.33268 | 0.00031209 | 0.031202 | 10.1369
0.87 | 0 | 13401.7871 | 1270.1024 | 308.4388 | 306.7626 | 293.8717 | 306.6589 | 293.8717 | 14.5672 | -0.55037 | -1308.7658 | 1103.5513 | -0.057115 | 14.5657 | 120.9091 | 780.8925 | 8.1909 | 86.3126 | 121.457 | 363.9688 | 3.0452 | 0.1885 | 23.2307 | 89.8554 | 0.023599 | -0.0023004 | 0.021298 | 0.069628 | 0.0031057 | 1.732e-07 | 0.0031059 | 0.022022 | 0.00027609 | 0.3337 | 0.00031111 | 0.031105 | 10.2529
0.88 | 0 | 13387.5651 | 1270.051 | 308.4343 | 306.7576 | 293.87 | 306.6539 | 293.87 | 14.5643 | -0.55023 | -1308.4213 | 1103.2609 | -0.057115 | 14.5629 | 120.9321 | 780.4682 | 8.1909 | 86.3122 | 121.8247 | 363.9688 | 3.0468 | 0.1885 | 23.2308 | 89.8494 | 0.02358 | -0.0022975 | 0.021282 | 0.069551 | 0.0031058 | 1.7315e-07 | 0.003106 | 0.022022 | 0.00027917 | 0.33471 | 0.00031015 | 0.031009 | 10.3688
0.89 | 0 | 13373.3408 | 1269.9997 | 308.4298 | 306.7526 | 293.8683 | 306.6489 | 293.8683 | 14.5615 | -0.55008 | -1308.0759 | 1102.9696 | -0.057115 | 14.5601 | 120.9535 | 780.0326 | 8.1909 | 86.3118 | 122.1883 | 363.9689 | 3.0485 | 0.1885 | 23.2309 | 89.8432 | 0.023561 | -0.0022945 | 0.021267 | 0.069474 | 0.0031059 | 1.7309e-07 | 0.0031061 | 0.022022 | 0.00028226 | 0.33571 | 0.00030921 | 0.030914 | 10.4848
0.9 | 0 | 13359.1143 | 1269.9483 | 308.4253 | 306.7476 | 293.8667 | 306.6439 | 293.8667 | 14.5586 | -0.54994 | -1307.7295 | 1102.6775 | -0.057115 | 14.5572 | 120.9733 | 779.5857 | 8.1909 | 86.3114 | 122.5476 | 363.969 | 3.0503 | 0.1885 | 23.231 | 89.8369 | 0.023542 | -0.0022915 | 0.021251 | 0.069397 | 0.0031061 | 1.7304e-07 | 0.0031062 | 0.022022 | 0.00028534 | 0.3367 | 0.00030828 | 0.030822 | 10.6007
0.91 | 0 | 13344.8857 | 1269.897 | 308.4208 | 306.7426 | 293.865 | 306.6389 | 293.865 | 14.5558 | -0.54979 | -1307.3821 | 1102.3846 | -0.057115 | 14.5544 | 120.9913 | 779.1277 | 8.1909 | 86.311 | 122.9026 | 363.9691 | 3.0521 | 0.1885 | 23.2311 | 89.8304 | 0.023524 | -0.0022885 | 0.021235 | 0.069321 | 0.0031062 | 1.7298e-07 | 0.0031064 | 0.022022 | 0.00028842 | 0.33767 | 0.00030737 | 0.03073 | 10.7166
0.92 | 0 | 13330.6552 | 1269.8457 | 308.4164 | 306.7376 | 293.8633 | 306.6339 | 293.8633 | 14.553 | -0.54964 | -1307.0338 | 1102.0909 | -0.057115 | 14.5516 | 121.0077 | 778.6587 | 8.1909 | 86.3105 | 123.2532 | 363.9692 | 3.0539 | 0.1885 | 23.2312 | 89.8238 | 0.023505 | -0.0022856 | 0.021219 | 0.069244 | 0.0031063 | 1.7292e-07 | 0.0031065 | 0.022022 | 0.0002915 | 0.33864 | 0.00030647 | 0.030641 | 10.8324
0.93 | 0 | 13316.4227 | 1269.7944 | 308.4119 | 306.7325 | 293.8617 | 306.6289 | 293.8617 | 14.5502 | -0.5495 | -1306.6845 | 1101.7963 | -0.057115 | 14.5489 | 121.0223 | 778.1787 | 8.1909 | 86.3101 | 123.5993 | 363.9693 | 3.0558 | 0.1885 | 23.2314 | 89.817 | 0.023486 | -0.0022826 | 0.021203 | 0.069167 | 0.0031064 | 1.7287e-07 | 0.0031066 | 0.022022 | 0.00029457 | 0.33959 | 0.00030559 | 0.030553 | 10.9482
0.94 | 0 | 13302.1884 | 1269.7431 | 308.4075 | 306.7275 | 293.86 | 306.6239 | 293.86 | 14.5475 | -0.54935 | -1306.3342 | 1101.501 | -0.057115 | 14.5461 | 121.0352 | 777.688 | 8.1909 | 86.3097 | 123.9407 | 363.9694 | 3.0577 | 0.1885 | 23.2315 | 89.8101 | 0.023467 | -0.0022796 | 0.021188 | 0.069091 | 0.0031066 | 1.7281e-07 | 0.0031067 | 0.022022 | 0.00029764 | 0.34053 | 0.00030472 | 0.030466 | 11.064
0.95 | 0 | 13287.9523 | 1269.6918 | 308.403 | 306.7224 | 293.8583 | 306.6189 | 293.8583 | 14.5447 | -0.5492 | -1305.9829 | 1101.2048 | -0.057115 | 14.5433 | 121.0464 | 777.1866 | 8.1909 | 86.3093 | 124.2775 | 363.9695 | 3.0597 | 0.1885 | 23.2316 | 89.803 | 0.023448 | -0.0022766 | 0.021172 | 0.069015 | 0.0031067 | 1.7276e-07 | 0.0031069 | 0.022022 | 0.00030072 | 0.34145 | 0.00030387 | 0.030381 | 11.1797
0.96 | 0 | 13273.7145 | 1269.6405 | 308.3986 | 306.7173 | 293.8567 | 306.6138 | 293.8567 | 14.542 | -0.54905 | -1305.6307 | 1100.9078 | -0.057115 | 14.5406 | 121.0558 | 776.6745 | 8.1909 | 86.3089 | 124.6096 | 363.9696 | 3.0617 | 0.1885 | 23.2317 | 89.7958 | 0.02343 | -0.0022736 | 0.021156 | 0.068939 | 0.0031068 | 1.727e-07 | 0.003107 | 0.022022 | 0.00030378 | 0.34236 | 0.00030304 | 0.030298 | 11.2955
0.97 | 0 | 13259.4752 | 1269.5893 | 308.3942 | 306.7123 | 293.855 | 306.6088 | 293.855 | 14.5392 | -0.5489 | -1305.2774 | 1100.6099 | -0.057115 | 14.5379 | 121.0635 | 776.152 | 8.1909 | 86.3084 | 124.9367 | 363.9697 | 3.0638 | 0.1885 | 23.2318 | 89.7884 | 0.023411 | -0.0022707 | 0.02114 | 0.068863 | 0.0031069 | 1.7264e-07 | 0.0031071 | 0.022022 | 0.00030685 | 0.34326 | 0.00030222 | 0.030216 | 11.4111
0.98 | 0 | 13245.2344 | 1269.538 | 308.3898 | 306.7072 | 293.8533 | 306.6037 | 293.8533 | 14.5365 | -0.54876 | -1304.9231 | 1100.3112 | -0.057115 | 14.5351 | 121.0694 | 775.6191 | 8.1909 | 86.308 | 125.2589 | 363.9698 | 3.0659 | 0.1885 | 23.2319 | 89.7809 | 0.023392 | -0.0022677 | 0.021124 | 0.068787 | 0.0031071 | 1.7259e-07 | 0.0031072 | 0.022022 | 0.00030991 | 0.34415 | 0.00030142 | 0.030136 | 11.5268
0.99 | 0 | 13230.9921 | 1269.4868 | 308.3855 | 306.7021 | 293.8517 | 306.5987 | 293.8517 | 14.5338 | -0.54861 | -1304.5667 | 1100.0107 | -0.057115 | 14.5324 | 121.0735 | 775.0759 | 8.1909 | 86.3076 | 125.5761 | 363.9699 | 3.068 | 0.1885 | 23.232 | 89.7733 | 0.023373 | -0.0022647 | 0.021108 | 0.068711 | 0.0031072 | 1.7253e-07 | 0.0031074 | 0.022022 | 0.00031297 | 0.34502 | 0.00030063 | 0.030057 | 11.6424
1 | 0 | 13216.7485 | 1269.4356 | 308.3811 | 306.6967 | 293.85 | 306.5933 | 293.85 | 14.5311 | [5 empty] | 121.0764 | 774.5111 | 8.1909 | 86.3072 | 125.8882 | 363.97 | 3.0703 | 0.1885 | 23.2322 | 89.7653 | 0.023354 | -0.0022617 | 0.021093 | 0.068635 | 0 | 0 | 0 | 0.022022 | 0.00031603 | 0.34588 | 0.00029986 | 0.02998 | 11.758

## May_12_4
pos | roughness | Re_CO2 | Re_H2O | CO2b | CO2w | H2Ob | H2Ow | H2Ob_at_pos | dT_bulk | Q | q_CO2 | q_H2O | Q_leak | lmtd | Nu_CO2 | htc_CO2 | Nu_H2O | htc_H2O | CO2_mCp | H2O_mCp | r_CO2 | r_cond | r_H2O | U | CO2_visc | CO2_acc | CO2_tot | Ve_CO2 | H2O_visc | H2O_acc | H2O_tot | Ve_H2O | CO2_dp_cumulative_psi | C | NTU | effectiveness | overall effectiveness
0 | 0 | 17698.1403 | 1275.1123 | 312.0264 | 308.7542 | 294.0343 | 308.6357 | 294.0343 | 17.9921 | -0.62861 | -1494.8224 | 1260.4342 | -0.057115 | 17.9807 | 110.6923 | 456.8247 | 8.1909 | 86.3535 | 25.3851 | 363.9596 | 5.2054 | 0.1885 | 23.2197 | 83.1062 | 0 | 0 | 0 | 0.10138 | 0.0030936 | 1.9707e-07 | 0.0030938 | 0.022022 | 0 | 0.069747 | 0.0013767 | 0.13757 | 0
0.01 | 0 | 17687.3107 | 1275.0542 | 312.0017 | 308.7429 | 294.0324 | 308.6245 | 294.0324 | 17.9693 | -0.62824 | -1493.9397 | 1259.6899 | -0.057115 | 17.958 | 110.8782 | 458.5672 | 8.1909 | 86.3531 | 25.4987 | 363.9597 | 5.1856 | 0.1885 | 23.2198 | 83.1633 | 0.030547 | -0.0035253 | 0.027021 | 0.10126 | 0.0030937 | 1.9694e-07 | 0.0030939 | 0.022022 | 3.9191e-06 | 0.070059 | 0.0013715 | 0.13705 | 0.10195
0.02 | 0 | 17676.462 | 1274.9962 | 311.9772 | 308.7323 | 294.0305 | 308.6139 | 294.0305 | 17.9466 | -0.62787 | -1493.0478 | 1258.9379 | -0.057115 | 17.9353 | 111.0559 | 460.2658 | 8.1909 | 86.3526 | 25.613 | 363.9598 | 5.1665 | 0.1885 | 23.2199 | 83.2186 | 0.030517 | -0.0035208 | 0.026996 | 0.10114 | 0.0030939 | 1.9682e-07 | 0.0030941 | 0.022022 | 7.8346e-06 | 0.070373 | 0.0013663 | 0.13653 | 0.20383
0.03 | 0 | 17665.5944 | 1274.9382 | 311.9527 | 308.7217 | 294.0287 | 308.6034 | 294.0287 | 17.924 | -0.62749 | -1492.1623 | 1258.1912 | -0.057115 | 17.9128 | 111.234 | 461.9718 | 8.1909 | 86.3521 | 25.728 | 363.9599 | 5.1474 | 0.1885 | 23.2201 | 83.2739 | 0.030488 | -0.0035162 | 0.026971 | 0.10102 | 0.003094 | 1.9669e-07 | 0.0030942 | 0.022022 | 1.1746e-05 | 0.070689 | 0.0013611 | 0.13601 | 0.30566
0.04 | 0 | 17654.7079 | 1274.8802 | 311.9284 | 308.7113 | 294.0268 | 308.593 | 294.0268 | 17.9016 | -0.62713 | -1491.2833 | 1257.4501 | -0.057115 | 17.8904 | 111.4126 | 463.6863 | 8.1909 | 86.3517 | 25.8437 | 363.96 | 5.1284 | 0.1885 | 23.2202 | 83.329 | 0.030458 | -0.0035117 | 0.026947 | 0.10091 | 0.0030942 | 1.9657e-07 | 0.0030944 | 0.022022 | 1.5655e-05 | 0.071007 | 0.0013559 | 0.13549 | 0.40743
0.05 | 0 | 17643.8025 | 1274.8223 | 311.9041 | 308.7008 | 294.0249 | 308.5827 | 294.0249 | 17.8792 | -0.62676 | -1490.411 | 1256.7145 | -0.057115 | 17.8681 | 111.5917 | 465.4093 | 8.1909 | 86.3512 | 25.9601 | 363.9601 | 5.1094 | 0.1885 | 23.2203 | 83.3841 | 0.030429 | -0.0035072 | 0.026922 | 0.10079 | 0.0030943 | 1.9645e-07 | 0.0030945 | 0.022022 | 1.9559e-05 | 0.071327 | 0.0013507 | 0.13498 | 0.50913
0.06 | 0 | 17632.8782 | 1274.7643 | 311.8801 | 308.6905 | 294.023 | 308.5724 | 294.023 | 17.857 | -0.62639 | -1489.5451 | 1255.9844 | -0.057115 | 17.846 | 111.7713 | 467.1408 | 8.1909 | 86.3507 | 26.0772 | 363.9603 | 5.0905 | 0.1885 | 23.2204 | 83.4392 | 0.0304 | -0.0035026 | 0.026897 | 0.10067 | 0.0030944 | 1.9632e-07 | 0.0030946 | 0.022022 | 2.3461e-05 | 0.071649 | 0.0013456 | 0.13446 | 0.61078
0.07 | 0 | 17621.9352 | 1274.7065 | 311.8561 | 308.6802 | 294.0211 | 308.5622 | 294.0211 | 17.8349 | -0.62603 | -1488.6857 | 1255.2598 | -0.057115 | 17.824 | 111.9514 | 468.8809 | 8.1909 | 86.3502 | 26.1951 | 363.9604 | 5.0716 | 0.1885 | 23.2206 | 83.4942 | 0.03037 | -0.0034981 | 0.026872 | 0.10055 | 0.0030946 | 1.962e-07 | 0.0030948 | 0.022022 | 2.7358e-05 | 0.071972 | 0.0013404 | 0.13394 | 0.71237
0.08 | 0 | 17610.9733 | 1274.6486 | 311.8322 | 308.67 | 294.0193 | 308.552 | 294.0193 | 17.813 | -0.62567 | -1487.8328 | 1254.5406 | -0.057115 | 17.8021 | 112.132 | 470.6295 | 8.1909 | 86.3498 | 26.3137 | 363.9605 | 5.0527 | 0.1885 | 23.2207 | 83.5491 | 0.030341 | -0.0034936 | 0.026848 | 0.10044 | 0.0030947 | 1.9608e-07 | 0.0030949 | 0.022022 | 3.1252e-05 | 0.072298 | 0.0013352 | 0.13343 | 0.81389
0.09 | 0 | 17599.9927 | 1274.5908 | 311.8085 | 308.6598 | 294.0174 | 308.5419 | 294.0174 | 17.7911 | -0.62532 | -1486.9862 | 1253.8268 | -0.057115 | 17.7803 | 112.3132 | 472.3868 | 8.1909 | 86.3493 | 26.433 | 363.9606 | 5.0339 | 0.1885 | 23.2208 | 83.6039 | 0.030312 | -0.0034892 | 0.026823 | 0.10032 | 0.0030949 | 1.9596e-07 | 0.003095 | 0.022022 | 3.5142e-05 | 0.072626 | 0.0013301 | 0.13291 | 0.91537
0.1 | 0 | 17588.9933 | 1274.533 | 311.7849 | 308.6497 | 294.0155 | 308.5319 | 294.0155 | 17.7694 | -0.62497 | -1486.1461 | 1253.1184 | -0.057115 | 17.7586 | 112.4948 | 474.1526 | 8.1909 | 86.3488 | 26.5531 | 363.9607 | 5.0152 | 0.1885 | 23.2209 | 83.6587 | 0.030283 | -0.0034847 | 0.026798 | 0.1002 | 0.003095 | 1.9584e-07 | 0.0030952 | 0.022022 | 3.9029e-05 | 0.072956 | 0.0013249 | 0.1324 | 1.0168
0.11 | 0 | 17577.9752 | 1274.4752 | 311.7614 | 308.6397 | 294.0136 | 308.5219 | 294.0136 | 17.7478 | -0.62461 | -1485.3122 | 1252.4153 | -0.057115 | 17.737 | 112.6769 | 475.9272 | 8.1909 | 86.3484 | 26.6739 | 363.9608 | 4.9965 | 0.1885 | 23.2211 | 83.7134 | 0.030254 | -0.0034802 | 0.026774 | 0.10009 | 0.0030951 | 1.9572e-07 | 0.0030953 | 0.022022 | 4.2912e-05 | 0.073288 | 0.0013198 | 0.13188 | 1.1181
0.12 | 0 | 17566.9385 | 1274.4175 | 311.7381 | 308.6297 | 294.0118 | 308.512 | 294.0118 | 17.7263 | -0.62427 | -1484.4847 | 1251.7175 | -0.057115 | 17.7156 | 112.8595 | 477.7104 | 8.1909 | 86.3479 | 26.7954 | 363.9609 | 4.9778 | 0.1885 | 23.2212 | 83.768 | 0.030225 | -0.0034758 | 0.026749 | 0.099971 | 0.0030953 | 1.9561e-07 | 0.0030955 | 0.022022 | 4.6792e-05 | 0.073622 | 0.0013147 | 0.13137 | 1.2194
0.13 | 0 | 17555.8831 | 1274.3598 | 311.7148 | 308.6198 | 294.0099 | 308.5022 | 294.0099 | 17.7049 | -0.62392 | -1483.6634 | 1251.0249 | -0.057115 | 17.6943 | 113.0426 | 479.5023 | 8.1909 | 86.3474 | 26.9177 | 363.961 | 4.9592 | 0.1885 | 23.2213 | 83.8225 | 0.030196 | -0.0034714 | 0.026725 | 0.099854 | 0.0030954 | 1.9549e-07 | 0.0030956 | 0.022022 | 5.0668e-05 | 0.073958 | 0.0013095 | 0.13086 | 1.3207
0.14 | 0 | 17544.8091 | 1274.3021 | 311.6917 | 308.61 | 294.008 | 308.4924 | 294.008 | 17.6837 | -0.62358 | -1482.8482 | 1250.3376 | -0.057115 | 17.6731 | 113.2262 | 481.3029 | 8.1909 | 86.3469 | 27.0408 | 363.9611 | 4.9407 | 0.1885 | 23.2215 | 83.877 | 0.030167 | -0.003467 | 0.0267 | 0.099738 | 0.0030955 | 1.9537e-07 | 0.0030957 | 0.022022 | 5.4541e-05 | 0.074296 | 0.0013044 | 0.13035 | 1.4219
0.15 | 0 | 17533.7164 | 1274.2445 | 311.6687 | 308.6002 | 294.0062 | 308.4827 | 294.0062 | 17.6625 | -0.62324 | -1482.0393 | 1249.6555 | -0.057115 | 17.652 | 113.4102 | 483.1123 | 8.1909 | 86.3465 | 27.1646 | 363.9612 | 4.9222 | 0.1885 | 23.2216 | 83.9314 | 0.030138 | -0.0034626 | 0.026676 | 0.099622 | 0.0030957 | 1.9526e-07 | 0.0030959 | 0.022022 | 5.841e-05 | 0.074636 | 0.0012993 | 0.12984 | 1.523
0.16 | 0 | 17522.6052 | 1274.1869 | 311.6458 | 308.5904 | 294.0043 | 308.473 | 294.0043 | 17.6415 | -0.6229 | -1481.2365 | 1248.9786 | -0.057115 | 17.6311 | 113.5947 | 484.9305 | 8.1909 | 86.346 | 27.2892 | 363.9613 | 4.9037 | 0.1885 | 23.2217 | 83.9858 | 0.03011 | -0.0034582 | 0.026651 | 0.099506 | 0.0030958 | 1.9514e-07 | 0.003096 | 0.022022 | 6.2275e-05 | 0.074978 | 0.0012942 | 0.12933 | 1.6241
0.17 | 0 | 17511.4755 | 1274.1293 | 311.623 | 308.5808 | 294.0024 | 308.4634 | 294.0024 | 17.6206 | -0.62257 | -1480.4397 | 1248.3068 | -0.057115 | 17.6102 | 113.7797 | 486.7574 | 8.1909 | 86.3455 | 27.4146 | 363.9614 | 4.8853 | 0.1885 | 23.2218 | 84.04 | 0.030081 | -0.0034538 | 0.026627 | 0.09939 | 0.003096 | 1.9503e-07 | 0.0030962 | 0.022022 | 6.6137e-05 | 0.075323 | 0.0012891 | 0.12882 | 1.7251
0.18 | 0 | 17500.3272 | 1274.0718 | 311.6004 | 308.5712 | 294.0006 | 308.4539 | 294.0006 | 17.5998 | -0.62223 | -1479.649 | 1247.6401 | -0.057115 | 17.5895 | 113.9652 | 488.5931 | 8.1909 | 86.3451 | 27.5407 | 363.9615 | 4.867 | 0.1885 | 23.222 | 84.0942 | 0.030052 | -0.0034495 | 0.026603 | 0.099275 | 0.0030961 | 1.9492e-07 | 0.0030963 | 0.022022 | 6.9995e-05 | 0.075669 | 0.0012841 | 0.12832 | 1.8261
0.19 | 0 | 17489.1605 | 1274.0143 | 311.5778 | 308.5616 | 293.9987 | 308.4444 | 293.9987 | 17.5791 | -0.6219 | -1478.8644 | 1246.9784 | -0.057115 | 17.5689 | 114.1511 | 490.4376 | 8.1909 | 86.3446 | 27.6676 | 363.9616 | 4.8487 | 0.1885 | 23.2221 | 84.1483 | 0.030024 | -0.0034451 | 0.026578 | 0.099159 | 0.0030962 | 1.948e-07 | 0.0030964 | 0.022022 | 7.385e-05 | 0.076018 | 0.001279 | 0.12781 | 1.927
0.2 | 0 | 17477.9753 | 1273.9568 | 311.5554 | 308.5522 | 293.9968 | 308.435 | 293.9968 | 17.5586 | -0.62158 | -1478.0856 | 1246.3218 | -0.057115 | 17.5484 | 114.3375 | 492.291 | 8.1909 | 86.3441 | 27.7953 | 363.9617 | 4.8304 | 0.1885 | 23.2222 | 84.2023 | 0.029995 | -0.0034408 | 0.026554 | 0.099044 | 0.0030964 | 1.9469e-07 | 0.0030966 | 0.022022 | 7.7702e-05 | 0.076369 | 0.0012739 | 0.12731 | 2.0278
0.21 | 0 | 17466.7717 | 1273.8993 | 311.5331 | 308.5427 | 293.995 | 308.4256 | 293.995 | 17.5381 | -0.62125 | -1477.3128 | 1245.6702 | -0.057115 | 17.528 | 114.5243 | 494.1532 | 8.1909 | 86.3437 | 27.9239 | 363.9618 | 4.8122 | 0.1885 | 23.2223 | 84.2562 | 0.029967 | -0.0034365 | 0.02653 | 0.098929 | 0.0030965 | 1.9458e-07 | 0.0030967 | 0.022022 | 8.155e-05 | 0.076722 | 0.0012689 | 0.1268 | 2.1286
0.22 | 0 | 17455.5497 | 1273.8419 | 311.5109 | 308.5334 | 293.9931 | 308.4163 | 293.9931 | 17.5178 | -0.62093 | -1476.5459 | 1245.0235 | -0.057115 | 17.5077 | 114.7115 | 496.0242 | 8.1909 | 86.3432 | 28.0532 | 363.9619 | 4.7941 | 0.1885 | 23.2225 | 84.3101 | 0.029938 | -0.0034322 | 0.026506 | 0.098814 | 0.0030967 | 1.9447e-07 | 0.0030968 | 0.022022 | 8.5394e-05 | 0.077077 | 0.0012638 | 0.1263 | 2.2294
0.23 | 0 | 17444.3093 | 1273.7845 | 311.4888 | 308.5241 | 293.9912 | 308.407 | 293.9912 | 17.4976 | -0.62061 | -1475.7848 | 1244.3817 | -0.057115 | 17.4875 | 114.8992 | 497.9041 | 8.1909 | 86.3427 | 28.1833 | 363.962 | 4.776 | 0.1885 | 23.2226 | 84.3639 | 0.02991 | -0.0034279 | 0.026482 | 0.098699 | 0.0030968 | 1.9436e-07 | 0.003097 | 0.022022 | 8.9235e-05 | 0.077435 | 0.0012588 | 0.1258 | 2.3301
0.24 | 0 | 17433.0505 | 1273.7271 | 311.4668 | 308.5148 | 293.9894 | 308.3979 | 293.9894 | 17.4775 | -0.62029 | -1475.0294 | 1243.7448 | -0.057115 | 17.4675 | 115.0873 | 499.7928 | 8.1909 | 86.3423 | 28.3142 | 363.9621 | 4.7579 | 0.1885 | 23.2227 | 84.4175 | 0.029881 | -0.0034236 | 0.026458 | 0.098584 | 0.0030969 | 1.9425e-07 | 0.0030971 | 0.022022 | 9.3072e-05 | 0.077794 | 0.0012538 | 0.12529 | 2.4307
0.25 | 0 | 17421.7735 | 1273.6697 | 311.445 | 308.5056 | 293.9875 | 308.3887 | 293.9875 | 17.4575 | -0.61997 | -1474.2799 | 1243.1128 | -0.057115 | 17.4475 | 115.2758 | 501.6905 | 8.1909 | 86.3418 | 28.446 | 363.9622 | 4.7399 | 0.1885 | 23.2228 | 84.4711 | 0.029853 | -0.0034193 | 0.026434 | 0.09847 | 0.0030971 | 1.9414e-07 | 0.0030973 | 0.022022 | 9.6906e-05 | 0.078156 | 0.0012488 | 0.12479 | 2.5313
0.26 | 0 | 17410.4781 | 1273.6124 | 311.4232 | 308.4965 | 293.9856 | 308.3796 | 293.9856 | 17.4376 | -0.61966 | -1473.536 | 1242.4855 | -0.057115 | 17.4277 | 115.4647 | 503.5969 | 8.1909 | 86.3413 | 28.5785 | 363.9623 | 4.722 | 0.1885 | 23.223 | 84.5246 | 0.029825 | -0.0034151 | 0.026409 | 0.098355 | 0.0030972 | 1.9404e-07 | 0.0030974 | 0.022022 | 0.00010074 | 0.078521 | 0.0012438 | 0.12429 | 2.6319
0.27 | 0 | 17399.1645 | 1273.5551 | 311.4016 | 308.4874 | 293.9838 | 308.3706 | 293.9838 | 17.4178 | -0.61935 | -1472.7978 | 1241.8631 | -0.057115 | 17.408 | 115.654 | 505.5123 | 8.1909 | 86.3408 | 28.7119 | 363.9624 | 4.7041 | 0.1885 | 23.2231 | 84.578 | 0.029796 | -0.0034108 | 0.026385 | 0.098241 | 0.0030973 | 1.9393e-07 | 0.0030975 | 0.022022 | 0.00010456 | 0.078887 | 0.0012388 | 0.12379 | 2.7324
0.28 | 0 | 17387.8327 | 1273.4979 | 311.3801 | 308.4784 | 293.9819 | 308.3617 | 293.9819 | 17.3982 | -0.61904 | -1472.0652 | 1241.2453 | -0.057115 | 17.3884 | 115.8437 | 507.4365 | 8.1909 | 86.3404 | 28.8462 | 363.9625 | 4.6862 | 0.1885 | 23.2232 | 84.6313 | 0.029768 | -0.0034066 | 0.026362 | 0.098127 | 0.0030975 | 1.9382e-07 | 0.0030977 | 0.022022 | 0.00010839 | 0.079256 | 0.0012338 | 0.1233 | 2.8328
0.29 | 0 | 17376.4827 | 1273.4406 | 311.3587 | 308.4694 | 293.9801 | 308.3528 | 293.9801 | 17.3786 | -0.61874 | -1471.3381 | 1240.6323 | -0.057115 | 17.3689 | 116.0337 | 509.3696 | 8.1909 | 86.3399 | 28.9812 | 363.9627 | 4.6685 | 0.1885 | 23.2233 | 84.6846 | 0.02974 | -0.0034024 | 0.026338 | 0.098013 | 0.0030976 | 1.9372e-07 | 0.0030978 | 0.022022 | 0.00011221 | 0.079627 | 0.0012288 | 0.1228 | 2.9332
0.3 | 0 | 17365.1145 | 1273.3834 | 311.3374 | 308.4605 | 293.9782 | 308.3439 | 293.9782 | 17.3592 | -0.61843 | -1470.6166 | 1240.0239 | -0.057115 | 17.3495 | 116.2242 | 511.3115 | 8.1909 | 86.3394 | 29.1171 | 363.9628 | 4.6507 | 0.1885 | 23.2235 | 84.7377 | 0.029712 | -0.0033982 | 0.026314 | 0.097899 | 0.0030978 | 1.9361e-07 | 0.003098 | 0.022022 | 0.00011602 | 0.08 | 0.0012238 | 0.1223 | 3.0336
0.31 | 0 | 17353.7282 | 1273.3262 | 311.3162 | 308.4517 | 293.9764 | 308.3351 | 293.9764 | 17.3398 | -0.61813 | -1469.9005 | 1239.4201 | -0.057115 | 17.3302 | 116.415 | 513.2623 | 8.1909 | 86.339 | 29.2539 | 363.9629 | 4.633 | 0.1885 | 23.2236 | 84.7907 | 0.029684 | -0.003394 | 0.02629 | 0.097785 | 0.0030979 | 1.9351e-07 | 0.0030981 | 0.022022 | 0.00011984 | 0.080376 | 0.0012189 | 0.12181 | 3.1339
0.32 | 0 | 17342.3237 | 1273.2691 | 311.2951 | 308.4429 | 293.9745 | 308.3264 | 293.9745 | 17.3206 | -0.61783 | -1469.1899 | 1238.8209 | -0.057115 | 17.311 | 116.6061 | 515.2219 | 8.1909 | 86.3385 | 29.3915 | 363.963 | 4.6154 | 0.1885 | 23.2237 | 84.8436 | 0.029656 | -0.0033898 | 0.026266 | 0.097672 | 0.003098 | 1.9341e-07 | 0.0030982 | 0.022022 | 0.00012365 | 0.080754 | 0.0012139 | 0.12131 | 3.2341
0.33 | 0 | 17330.9012 | 1273.2119 | 311.2741 | 308.4341 | 293.9726 | 308.3177 | 293.9726 | 17.3015 | -0.61754 | -1468.4846 | 1238.2262 | -0.057115 | 17.292 | 116.7975 | 517.1903 | 8.1909 | 86.338 | 29.53 | 363.9631 | 4.5979 | 0.1885 | 23.2238 | 84.8965 | 0.029628 | -0.0033856 | 0.026242 | 0.097558 | 0.0030982 | 1.9331e-07 | 0.0030984 | 0.022022 | 0.00012745 | 0.081135 | 0.001209 | 0.12082 | 3.3343
0.34 | 0 | 17319.4606 | 1273.1548 | 311.2533 | 308.4254 | 293.9708 | 308.309 | 293.9708 | 17.2825 | -0.61724 | -1467.7847 | 1237.636 | -0.057115 | 17.273 | 116.9893 | 519.1676 | 8.1909 | 86.3376 | 29.6694 | 363.9632 | 4.5803 | 0.1885 | 23.224 | 84.9492 | 0.0296 | -0.0033814 | 0.026218 | 0.097445 | 0.0030983 | 1.932e-07 | 0.0030985 | 0.022022 | 0.00013125 | 0.081518 | 0.0012041 | 0.12033 | 3.4345
0.35 | 0 | 17308.002 | 1273.0977 | 311.2325 | 308.4168 | 293.9689 | 308.3004 | 293.9689 | 17.2636 | -0.61695 | -1467.09 | 1237.0503 | -0.057115 | 17.2542 | 117.1814 | 521.1536 | 8.1909 | 86.3371 | 29.8096 | 363.9633 | 4.5629 | 0.1885 | 23.2241 | 85.0018 | 0.029572 | -0.0033773 | 0.026195 | 0.097332 | 0.0030984 | 1.931e-07 | 0.0030986 | 0.022022 | 0.00013505 | 0.081903 | 0.0011991 | 0.11984 | 3.5346
0.36 | 0 | 17296.5254 | 1273.0407 | 311.2119 | 308.4082 | 293.9671 | 308.2919 | 293.9671 | 17.2448 | -0.61666 | -1466.4006 | 1236.469 | -0.057115 | 17.2354 | 117.3737 | 523.1484 | 8.1909 | 86.3367 | 29.9507 | 363.9634 | 4.5455 | 0.1885 | 23.2242 | 85.0543 | 0.029544 | -0.0033731 | 0.026171 | 0.097219 | 0.0030986 | 1.93e-07 | 0.0030988 | 0.022022 | 0.00013885 | 0.08229 | 0.0011942 | 0.11934 | 3.6346
0.37 | 0 | 17285.0309 | 1272.9837 | 311.1913 | 308.3996 | 293.9652 | 308.2834 | 293.9652 | 17.2261 | -0.61637 | -1465.7163 | 1235.892 | -0.057115 | 17.2168 | 117.5663 | 525.1519 | 8.1909 | 86.3362 | 30.0927 | 363.9635 | 4.5282 | 0.1885 | 23.2243 | 85.1067 | 0.029516 | -0.003369 | 0.026147 | 0.097106 | 0.0030987 | 1.929e-07 | 0.0030989 | 0.022022 | 0.00014264 | 0.082681 | 0.0011893 | 0.11885 | 3.7346
0.38 | 0 | 17273.5184 | 1272.9267 | 311.1709 | 308.3912 | 293.9634 | 308.275 | 293.9634 | 17.2075 | -0.61609 | -1465.0372 | 1235.3193 | -0.057115 | 17.1983 | 117.7592 | 527.1641 | 8.1909 | 86.3357 | 30.2356 | 363.9636 | 4.5109 | 0.1885 | 23.2245 | 85.159 | 0.029489 | -0.0033649 | 0.026124 | 0.096993 | 0.0030989 | 1.928e-07 | 0.0030991 | 0.022022 | 0.00014643 | 0.083073 | 0.0011844 | 0.11837 | 3.8346
0.39 | 0 | 17261.988 | 1272.8697 | 311.1506 | 308.3827 | 293.9615 | 308.2666 | 293.9615 | 17.189 | -0.6158 | -1464.3631 | 1234.751 | -0.057115 | 17.1798 | 117.9523 | 529.185 | 8.1909 | 86.3353 | 30.3794 | 363.9637 | 4.4936 | 0.1885 | 23.2246 | 85.2112 | 0.029461 | -0.0033608 | 0.0261 | 0.096881 | 0.003099 | 1.927e-07 | 0.0030992 | 0.022022 | 0.00015022 | 0.083468 | 0.0011795 | 0.11788 | 3.9345
0.4 | 0 | 17250.4398 | 1272.8127 | 311.1303 | 308.3743 | 293.9597 | 308.2583 | 293.9597 | 17.1707 | -0.61552 | -1463.6941 | 1234.1868 | -0.057115 | 17.1615 | 118.1457 | 531.2145 | 8.1909 | 86.3348 | 30.5241 | 363.9638 | 4.4765 | 0.1885 | 23.2247 | 85.2633 | 0.029433 | -0.0033567 | 0.026077 | 0.096768 | 0.0030991 | 1.9261e-07 | 0.0030993 | 0.022022 | 0.000154 | 0.083866 | 0.0011747 | 0.11739 | 4.0344
0.41 | 0 | 17238.8737 | 1272.7558 | 311.1102 | 308.366 | 293.9578 | 308.25 | 293.9578 | 17.1524 | -0.61524 | -1463.03 | 1233.6269 | -0.057115 | 17.1433 | 118.3392 | 533.2526 | 8.1909 | 86.3343 | 30.6697 | 363.9639 | 4.4594 | 0.1885 | 23.2248 | 85.3153 | 0.029406 | -0.0033526 | 0.026053 | 0.096656 | 0.0030993 | 1.9251e-07 | 0.0030995 | 0.022022 | 0.00015778 | 0.084266 | 0.0011698 | 0.11691 | 4.1342
0.42 | 0 | 17227.2898 | 1272.6989 | 311.0902 | 308.3577 | 293.956 | 308.2418 | 293.956 | 17.1342 | -0.61497 | -1462.3709 | 1233.0711 | -0.057115 | 17.1252 | 118.5329 | 535.2993 | 8.1909 | 86.3339 | 30.8162 | 363.964 | 4.4423 | 0.1885 | 23.225 | 85.3671 | 0.029378 | -0.0033485 | 0.02603 | 0.096544 | 0.0030994 | 1.9241e-07 | 0.0030996 | 0.022022 | 0.00016155 | 0.084668 | 0.0011649 | 0.11642 | 4.234
0.43 | 0 | 17215.6881 | 1272.642 | 311.0703 | 308.3495 | 293.9541 | 308.2336 | 293.9541 | 17.1162 | -0.61469 | -1461.7166 | 1232.5194 | -0.057115 | 17.1072 | 118.7268 | 537.3545 | 8.1909 | 86.3334 | 30.9636 | 363.9641 | 4.4253 | 0.1885 | 23.2251 | 85.4188 | 0.029351 | -0.0033444 | 0.026006 | 0.096432 | 0.0030995 | 1.9232e-07 | 0.0030997 | 0.022022 | 0.00016532 | 0.085073 | 0.0011601 | 0.11594 | 4.3337
0.44 | 0 | 17204.0687 | 1272.5852 | 311.0505 | 308.3413 | 293.9523 | 308.2255 | 293.9523 | 17.0982 | -0.61442 | -1461.0671 | 1231.9718 | -0.057115 | 17.0893 | 118.9208 | 539.4181 | 8.1909 | 86.3329 | 31.112 | 363.9642 | 4.4084 | 0.1885 | 23.2252 | 85.4704 | 0.029323 | -0.0033404 | 0.025983 | 0.09632 | 0.0030997 | 1.9222e-07 | 0.0030999 | 0.022022 | 0.00016909 | 0.085481 | 0.0011553 | 0.11545 | 4.4334
0.45 | 0 | 17192.4316 | 1272.5283 | 311.0308 | 308.3332 | 293.9505 | 308.2174 | 293.9505 | 17.0803 | -0.61415 | -1460.4224 | 1231.4282 | -0.057115 | 17.0715 | 119.115 | 541.4902 | 8.1909 | 86.3325 | 31.2613 | 363.9643 | 4.3915 | 0.1885 | 23.2253 | 85.5219 | 0.029296 | -0.0033363 | 0.02596 | 0.096208 | 0.0030998 | 1.9213e-07 | 0.0031 | 0.022022 | 0.00017286 | 0.085891 | 0.0011504 | 0.11497 | 4.533
0.46 | 0 | 17180.7767 | 1272.4715 | 311.0112 | 308.3251 | 293.9486 | 308.2093 | 293.9486 | 17.0626 | -0.61388 | -1459.7824 | 1230.8885 | -0.057115 | 17.0538 | 119.3092 | 543.5705 | 8.1909 | 86.332 | 31.4115 | 363.9644 | 4.3747 | 0.1885 | 23.2255 | 85.5732 | 0.029269 | -0.0033323 | 0.025936 | 0.096096 | 0.0031 | 1.9203e-07 | 0.0031002 | 0.022022 | 0.00017662 | 0.086304 | 0.0011456 | 0.11449 | 4.6326
0.47 | 0 | 17169.1043 | 1272.4147 | 310.9917 | 308.317 | 293.9468 | 308.2013 | 293.9468 | 17.0449 | -0.61361 | -1459.147 | 1230.3527 | -0.057115 | 17.0362 | 119.5035 | 545.6592 | 8.1909 | 86.3315 | 31.5627 | 363.9645 | 4.358 | 0.1885 | 23.2256 | 85.6244 | 0.029241 | -0.0033282 | 0.025913 | 0.095985 | 0.0031001 | 1.9194e-07 | 0.0031003 | 0.022022 | 0.00018038 | 0.086719 | 0.0011408 | 0.11401 | 4.7322
0.48 | 0 | 17157.4142 | 1272.358 | 310.9723 | 308.309 | 293.9449 | 308.1934 | 293.9449 | 17.0274 | -0.61335 | -1458.5162 | 1229.8209 | -0.057115 | 17.0187 | 119.6979 | 547.7561 | 8.1909 | 86.3311 | 31.7148 | 363.9646 | 4.3413 | 0.1885 | 23.2257 | 85.6755 | 0.029214 | -0.0033242 | 0.02589 | 0.095873 | 0.0031002 | 1.9184e-07 | 0.0031004 | 0.022022 | 0.00018413 | 0.087137 | 0.001136 | 0.11353 | 4.8317
0.49 | 0 | 17145.7066 | 1272.3012 | 310.953 | 308.3011 | 293.9431 | 308.1855 | 293.9431 | 17.0099 | -0.61308 | -1457.8899 | 1229.2928 | -0.057115 | 17.0013 | 119.8923 | 549.8611 | 8.1909 | 86.3306 | 31.8679 | 363.9647 | 4.3247 | 0.1885 | 23.2258 | 85.7265 | 0.029187 | -0.0033202 | 0.025867 | 0.095762 | 0.0031004 | 1.9175e-07 | 0.0031006 | 0.022022 | 0.00018788 | 0.087558 | 0.0011312 | 0.11305 | 4.9312
0.5 | 0 | 17133.9814 | 1272.2445 | 310.9338 | 308.2932 | 293.9412 | 308.1776 | 293.9412 | 16.9926 | -0.61282 | -1457.2682 | 1228.7685 | -0.057115 | 16.984 | 120.0867 | 551.9742 | 8.1909 | 86.3302 | 32.022 | 363.9648 | 4.3081 | 0.1885 | 23.226 | 85.7773 | 0.02916 | -0.0033162 | 0.025844 | 0.095651 | 0.0031005 | 1.9166e-07 | 0.0031007 | 0.022022 | 0.00019163 | 0.087981 | 0.0011265 | 0.11258 | 5.0306
0.51 | 0 | 17122.2387 | 1272.1878 | 310.9147 | 308.2853 | 293.9394 | 308.1698 | 293.9394 | 16.9753 | -0.61256 | -1456.6508 | 1228.2479 | -0.057115 | 16.9668 | 120.2811 | 554.0953 | 8.1909 | 86.3297 | 32.177 | 363.9649 | 4.2916 | 0.1885 | 23.2261 | 85.8279 | 0.029133 | -0.0033122 | 0.025821 | 0.09554 | 0.0031006 | 1.9157e-07 | 0.0031008 | 0.022022 | 0.00019538 | 0.088407 | 0.0011217 | 0.1121 | 5.13
0.52 | 0 | 17110.4785 | 1272.1312 | 310.8957 | 308.2775 | 293.9376 | 308.162 | 293.9376 | 16.9582 | -0.6123 | -1456.0378 | 1227.7311 | -0.057115 | 16.9497 | 120.4754 | 556.2242 | 8.1909 | 86.3292 | 32.3331 | 363.965 | 4.2752 | 0.1885 | 23.2262 | 85.8785 | 0.029106 | -0.0033082 | 0.025797 | 0.095429 | 0.0031008 | 1.9148e-07 | 0.003101 | 0.022022 | 0.00019912 | 0.088836 | 0.0011169 | 0.11163 | 5.2293
0.53 | 0 | 17098.7008 | 1272.0745 | 310.8769 | 308.2697 | 293.9357 | 308.1543 | 293.9357 | 16.9411 | -0.61205 | -1455.4291 | 1227.2178 | -0.057115 | 16.9327 | 120.6696 | 558.3611 | 8.1909 | 86.3288 | 32.4901 | 363.9651 | 4.2588 | 0.1885 | 23.2263 | 85.9289 | 0.029079 | -0.0033042 | 0.025774 | 0.095318 | 0.0031009 | 1.9139e-07 | 0.0031011 | 0.022022 | 0.00020286 | 0.089267 | 0.0011122 | 0.11115 | 5.3286
0.54 | 0 | 17086.9058 | 1272.0179 | 310.8581 | 308.262 | 293.9339 | 308.1466 | 293.9339 | 16.9242 | -0.61179 | -1454.8246 | 1226.7081 | -0.057115 | 16.9158 | 120.8638 | 560.5056 | 8.1909 | 86.3283 | 32.648 | 363.9652 | 4.2425 | 0.1885 | 23.2265 | 85.9791 | 0.029052 | -0.0033003 | 0.025751 | 0.095208 | 0.0031011 | 1.913e-07 | 0.0031012 | 0.022022 | 0.00020659 | 0.089701 | 0.0011075 | 0.11068 | 5.4279
0.55 | 0 | 17075.0934 | 1271.9613 | 310.8394 | 308.2543 | 293.932 | 308.139 | 293.932 | 16.9073 | -0.61154 | -1454.2243 | 1226.2019 | -0.057115 | 16.8989 | 121.0578 | 562.6578 | 8.1909 | 86.3278 | 32.807 | 363.9653 | 4.2263 | 0.1885 | 23.2266 | 86.0292 | 0.029025 | -0.0032963 | 0.025728 | 0.095097 | 0.0031012 | 1.9121e-07 | 0.0031014 | 0.022022 | 0.00021032 | 0.090138 | 0.0011027 | 0.11021 | 5.5271
0.56 | 0 | 17063.2636 | 1271.9047 | 310.8208 | 308.2466 | 293.9302 | 308.1314 | 293.9302 | 16.8906 | -0.61129 | -1453.6282 | 1225.6993 | -0.057115 | 16.8822 | 121.2516 | 564.8175 | 8.1909 | 86.3274 | 32.967 | 363.9655 | 4.2102 | 0.1885 | 23.2267 | 86.0791 | 0.028998 | -0.0032924 | 0.025706 | 0.094987 | 0.0031013 | 1.9112e-07 | 0.0031015 | 0.022022 | 0.00021405 | 0.090577 | 0.001098 | 0.10974 | 5.6263
0.57 | 0 | 17051.4165 | 1271.8482 | 310.8023 | 308.239 | 293.9284 | 308.1238 | 293.9284 | 16.8739 | -0.61104 | -1453.036 | 1225.2 | -0.057115 | 16.8656 | 121.4452 | 566.9846 | 8.1909 | 86.3269 | 33.128 | 363.9656 | 4.1941 | 0.1885 | 23.2268 | 86.1289 | 0.028971 | -0.0032884 | 0.025683 | 0.094877 | 0.0031015 | 1.9103e-07 | 0.0031017 | 0.022022 | 0.00021778 | 0.09102 | 0.0010933 | 0.10927 | 5.7254
0.58 | 0 | 17039.5522 | 1271.7916 | 310.7839 | 308.2314 | 293.9265 | 308.1163 | 293.9265 | 16.8573 | -0.61079 | -1452.4479 | 1224.7041 | -0.057115 | 16.8491 | 121.6386 | 569.1591 | 8.1909 | 86.3265 | 33.29 | 363.9657 | 4.178 | 0.1885 | 23.227 | 86.1785 | 0.028944 | -0.0032845 | 0.02566 | 0.094767 | 0.0031016 | 1.9094e-07 | 0.0031018 | 0.022022 | 0.0002215 | 0.091465 | 0.0010886 | 0.1088 | 5.8245
0.59 | 0 | 17027.6706 | 1271.7351 | 310.7656 | 308.2239 | 293.9247 | 308.1088 | 293.9247 | 16.8409 | -0.61055 | -1451.8638 | 1224.2115 | -0.057115 | 16.8327 | 121.8317 | 571.3408 | 8.1909 | 86.326 | 33.4531 | 363.9658 | 4.1621 | 0.1885 | 23.2271 | 86.228 | 0.028918 | -0.0032805 | 0.025637 | 0.094657 | 0.0031017 | 1.9086e-07 | 0.0031019 | 0.022022 | 0.00022522 | 0.091913 | 0.0010839 | 0.10833 | 5.9236
0.6 | 0 | 17015.7719 | 1271.6786 | 310.7474 | 308.2164 | 293.9229 | 308.1014 | 293.9229 | 16.8245 | -0.6103 | -1451.2835 | 1223.7223 | -0.057115 | 16.8164 | 122.0245 | 573.5295 | 8.1909 | 86.3255 | 33.6171 | 363.9659 | 4.1462 | 0.1885 | 23.2272 | 86.2773 | 0.028891 | -0.0032766 | 0.025614 | 0.094547 | 0.0031019 | 1.9077e-07 | 0.0031021 | 0.022022 | 0.00022893 | 0.092363 | 0.0010793 | 0.10786 | 6.0226
0.61 | 0 | 17003.8559 | 1271.6222 | 310.7293 | 308.209 | 293.921 | 308.0939 | 293.921 | 16.8082 | -0.61006 | -1450.7071 | 1223.2362 | -0.057115 | 16.8001 | 122.217 | 575.7253 | 8.1909 | 86.3251 | 33.7823 | 363.966 | 4.1304 | 0.1885 | 23.2273 | 86.3264 | 0.028864 | -0.0032727 | 0.025592 | 0.094437 | 0.003102 | 1.9068e-07 | 0.0031022 | 0.022022 | 0.00023264 | 0.092817 | 0.0010746 | 0.1074 | 6.1216
0.62 | 0 | 16991.9229 | 1271.5657 | 310.7112 | 308.2016 | 293.9192 | 308.0866 | 293.9192 | 16.792 | -0.60982 | -1450.1344 | 1222.7533 | -0.057115 | 16.784 | 122.4091 | 577.9279 | 8.1909 | 86.3246 | 33.9484 | 363.9661 | 4.1146 | 0.1885 | 23.2275 | 86.3754 | 0.028838 | -0.0032688 | 0.025569 | 0.094328 | 0.0031021 | 1.906e-07 | 0.0031023 | 0.022022 | 0.00023635 | 0.093274 | 0.00107 | 0.10693 | 6.2205
0.63 | 0 | 16979.9727 | 1271.5093 | 310.6933 | 308.1942 | 293.9174 | 308.0792 | 293.9174 | 16.776 | -0.60958 | -1449.5654 | 1222.2735 | -0.057115 | 16.768 | 122.6008 | 580.1372 | 8.1909 | 86.3241 | 34.1156 | 363.9662 | 4.099 | 0.1885 | 23.2276 | 86.4242 | 0.028811 | -0.0032649 | 0.025546 | 0.094219 | 0.0031023 | 1.9051e-07 | 0.0031025 | 0.022022 | 0.00024006 | 0.093733 | 0.0010653 | 0.10647 | 6.3194
0.64 | 0 | 16968.0055 | 1271.4529 | 310.6755 | 308.1868 | 293.9155 | 308.0719 | 293.9155 | 16.76 | -0.60934 | -1449 | 1221.7968 | -0.057115 | 16.752 | 122.792 | 582.3531 | 8.1909 | 86.3237 | 34.2839 | 363.9663 | 4.0834 | 0.1885 | 23.2277 | 86.4728 | 0.028785 | -0.003261 | 0.025524 | 0.094109 | 0.0031024 | 1.9043e-07 | 0.0031026 | 0.022022 | 0.00024376 | 0.094195 | 0.0010607 | 0.10601 | 6.4183
0.65 | 0 | 16956.0213 | 1271.3965 | 310.6578 | 308.1795 | 293.9137 | 308.0647 | 293.9137 | 16.7441 | -0.60911 | -1448.4383 | 1221.3231 | -0.057115 | 16.7362 | 122.9828 | 584.5754 | 8.1909 | 86.3232 | 34.4532 | 363.9664 | 4.0679 | 0.1885 | 23.2278 | 86.5213 | 0.028758 | -0.0032571 | 0.025501 | 0.094 | 0.0031026 | 1.9034e-07 | 0.0031027 | 0.022022 | 0.00024746 | 0.09466 | 0.0010561 | 0.10554 | 6.5171
0.66 | 0 | 16944.0202 | 1271.3402 | 310.6401 | 308.1723 | 293.9119 | 308.0575 | 293.9119 | 16.7283 | -0.60887 | -1447.88 | 1220.8524 | -0.057115 | 16.7204 | 123.173 | 586.804 | 8.1909 | 86.3228 | 34.6236 | 363.9665 | 4.0524 | 0.1885 | 23.228 | 86.5696 | 0.028732 | -0.0032533 | 0.025479 | 0.093891 | 0.0031027 | 1.9026e-07 | 0.0031029 | 0.022022 | 0.00025115 | 0.095128 | 0.0010514 | 0.10508 | 6.6159
0.67 | 0 | 16932.0021 | 1271.2838 | 310.6226 | 308.165 | 293.91 | 308.0503 | 293.91 | 16.7125 | -0.60864 | -1447.3252 | 1220.3846 | -0.057115 | 16.7047 | 123.3627 | 589.0388 | 8.1909 | 86.3223 | 34.795 | 363.9666 | 4.037 | 0.1885 | 23.2281 | 86.6176 | 0.028706 | -0.0032494 | 0.025456 | 0.093782 | 0.0031028 | 1.9017e-07 | 0.003103 | 0.022022 | 0.00025485 | 0.0956 | 0.0010468 | 0.10462 | 6.7146
0.68 | 0 | 16919.9671 | 1271.2275 | 310.6051 | 308.1578 | 293.9082 | 308.0431 | 293.9082 | 16.6969 | -0.60841 | -1446.7738 | 1219.9197 | -0.057115 | 16.6892 | 123.5518 | 591.2796 | 8.1909 | 86.3218 | 34.9676 | 363.9667 | 4.0217 | 0.1885 | 23.2282 | 86.6656 | 0.028679 | -0.0032455 | 0.025434 | 0.093674 | 0.003103 | 1.9009e-07 | 0.0031032 | 0.022022 | 0.00025854 | 0.096074 | 0.0010423 | 0.10417 | 6.8134
0.69 | 0 | 16907.9152 | 1271.1712 | 310.5878 | 308.1507 | 293.9064 | 308.036 | 293.9064 | 16.6814 | -0.60818 | -1446.2258 | 1219.4576 | -0.057115 | 16.6737 | 123.7403 | 593.5263 | 8.1909 | 86.3214 | 35.1412 | 363.9668 | 4.0065 | 0.1885 | 23.2283 | 86.7133 | 0.028653 | -0.0032417 | 0.025412 | 0.093565 | 0.0031031 | 1.9001e-07 | 0.0031033 | 0.022022 | 0.00026222 | 0.096551 | 0.0010377 | 0.10371 | 6.912
0.7 | 0 | 16895.8466 | 1271.1149 | 310.5705 | 308.1435 | 293.9046 | 308.0289 | 293.9046 | 16.666 | -0.60795 | -1445.6811 | 1218.9983 | -0.057115 | 16.6583 | 123.9281 | 595.7787 | 8.1909 | 86.3209 | 35.316 | 363.9669 | 3.9914 | 0.1885 | 23.2285 | 86.7608 | 0.028627 | -0.0032378 | 0.025389 | 0.093456 | 0.0031032 | 1.8992e-07 | 0.0031034 | 0.022022 | 0.0002659 | 0.097031 | 0.0010331 | 0.10325 | 7.0107
0.71 | 0 | 16883.7612 | 1271.0587 | 310.5534 | 308.1364 | 293.9027 | 308.0218 | 293.9027 | 16.6506 | -0.60772 | -1445.1395 | 1218.5417 | -0.057115 | 16.643 | 124.1151 | 598.0366 | 8.1909 | 86.3205 | 35.4918 | 363.967 | 3.9763 | 0.1885 | 23.2286 | 86.8081 | 0.028601 | -0.003234 | 0.025367 | 0.093348 | 0.0031034 | 1.8984e-07 | 0.0031036 | 0.022022 | 0.00026958 | 0.097514 | 0.0010286 | 0.1028 | 7.1093
0.72 | 0 | 16871.659 | 1271.0024 | 310.5363 | 308.1294 | 293.9009 | 308.0148 | 293.9009 | 16.6354 | -0.60749 | -1444.6012 | 1218.0877 | -0.057115 | 16.6278 | 124.3014 | 600.2999 | 8.1909 | 86.32 | 35.6688 | 363.9671 | 3.9613 | 0.1885 | 23.2287 | 86.8553 | 0.028575 | -0.0032302 | 0.025345 | 0.09324 | 0.0031035 | 1.8976e-07 | 0.0031037 | 0.022022 | 0.00027326 | 0.098 | 0.001024 | 0.10234 | 7.2078
0.73 | 0 | 16859.5402 | 1270.9462 | 310.5193 | 308.1223 | 293.8991 | 308.0078 | 293.8991 | 16.6202 | -0.60727 | -1444.0659 | 1217.6364 | -0.057115 | 16.6127 | 124.487 | 602.5685 | 8.1909 | 86.3195 | 35.8468 | 363.9672 | 3.9464 | 0.1885 | 23.2288 | 86.9022 | 0.028549 | -0.0032263 | 0.025323 | 0.093132 | 0.0031036 | 1.8968e-07 | 0.0031038 | 0.022022 | 0.00027693 | 0.098489 | 0.0010195 | 0.10189 | 7.3063
0.74 | 0 | 16847.4047 | 1270.89 | 310.5024 | 308.1153 | 293.8973 | 308.0009 | 293.8973 | 16.6051 | -0.60705 | -1443.5337 | 1217.1877 | -0.057115 | 16.5976 | 124.6716 | 604.8421 | 8.1909 | 86.3191 | 36.026 | 363.9673 | 3.9315 | 0.1885 | 23.2289 | 86.949 | 0.028523 | -0.0032225 | 0.0253 | 0.093024 | 0.0031038 | 1.896e-07 | 0.003104 | 0.022022 | 0.0002806 | 0.098982 | 0.0010149 | 0.10144 | 7.4048
0.75 | 0 | 16835.2526 | 1270.8338 | 310.4856 | 308.1083 | 293.8954 | 307.9939 | 293.8954 | 16.5901 | -0.60682 | -1443.0046 | 1216.7414 | -0.057115 | 16.5827 | 124.8554 | 607.1206 | 8.1909 | 86.3186 | 36.2064 | 363.9674 | 3.9168 | 0.1885 | 23.2291 | 86.9955 | 0.028497 | -0.0032187 | 0.025278 | 0.092916 | 0.0031039 | 1.8952e-07 | 0.0031041 | 0.022022 | 0.00028427 | 0.099477 | 0.0010104 | 0.10099 | 7.5033
0.76 | 0 | 16823.0839 | 1270.7777 | 310.4689 | 308.1014 | 293.8936 | 307.987 | 293.8936 | 16.5753 | -0.6066 | -1442.4783 | 1216.2977 | -0.057115 | 16.5678 | 125.0383 | 609.4038 | 8.1909 | 86.3182 | 36.3878 | 363.9675 | 3.9021 | 0.1885 | 23.2292 | 87.0418 | 0.028471 | -0.0032149 | 0.025256 | 0.092808 | 0.0031041 | 1.8944e-07 | 0.0031042 | 0.022022 | 0.00028793 | 0.099975 | 0.0010059 | 0.10054 | 7.6017
0.77 | 0 | 16810.8987 | 1270.7215 | 310.4522 | 308.0945 | 293.8918 | 307.9802 | 293.8918 | 16.5604 | -0.60638 | -1441.955 | 1215.8564 | -0.057115 | 16.5531 | 125.2202 | 611.6916 | 8.1909 | 86.3177 | 36.5704 | 363.9676 | 3.8875 | 0.1885 | 23.2293 | 87.088 | 0.028445 | -0.0032111 | 0.025234 | 0.092701 | 0.0031042 | 1.8936e-07 | 0.0031044 | 0.022022 | 0.00029159 | 0.10048 | 0.0010014 | 0.10009 | 7.7001
0.78 | 0 | 16798.6971 | 1270.6654 | 310.4357 | 308.0876 | 293.89 | 307.9733 | 293.89 | 16.5457 | -0.60616 | -1441.4345 | 1215.4176 | -0.057115 | 16.5384 | 125.4011 | 613.9837 | 8.1909 | 86.3172 | 36.7542 | 363.9677 | 3.873 | 0.1885 | 23.2294 | 87.1339 | 0.02842 | -0.0032073 | 0.025212 | 0.092593 | 0.0031043 | 1.8928e-07 | 0.0031045 | 0.022022 | 0.00029525 | 0.10098 | 0.00099695 | 0.099641 | 7.7984
0.79 | 0 | 16786.479 | 1270.6093 | 310.4192 | 308.0807 | 293.8881 | 307.9665 | 293.8881 | 16.5311 | -0.60594 | -1440.9168 | 1214.981 | -0.057115 | 16.5238 | 125.581 | 616.2801 | 8.1909 | 86.3168 | 36.9391 | 363.9678 | 3.8586 | 0.1885 | 23.2296 | 87.1796 | 0.028394 | -0.0032035 | 0.02519 | 0.092486 | 0.0031045 | 1.892e-07 | 0.0031047 | 0.022022 | 0.0002989 | 0.10149 | 0.00099248 | 0.099194 | 7.8967
0.8 | 0 | 16774.2445 | 1270.5532 | 310.4029 | 308.0739 | 293.8863 | 307.9597 | 293.8863 | 16.5166 | -0.60573 | -1440.4018 | 1214.5468 | -0.057115 | 16.5093 | 125.7598 | 618.5804 | 8.1909 | 86.3163 | 37.1252 | 363.9679 | 3.8442 | 0.1885 | 23.2297 | 87.2251 | 0.028368 | -0.0031997 | 0.025168 | 0.092379 | 0.0031046 | 1.8912e-07 | 0.0031048 | 0.022022 | 0.00030255 | 0.102 | 0.00098802 | 0.098748 | 7.995
0.81 | 0 | 16761.9937 | 1270.4972 | 310.3866 | 308.0671 | 293.8845 | 307.9529 | 293.8845 | 16.5021 | -0.60551 | -1439.8895 | 1214.1149 | -0.057115 | 16.4949 | 125.9374 | 620.8846 | 8.1909 | 86.3159 | 37.3125 | 363.968 | 3.83 | 0.1885 | 23.2298 | 87.2704 | 0.028343 | -0.0031959 | 0.025147 | 0.092272 | 0.0031047 | 1.8904e-07 | 0.0031049 | 0.022022 | 0.0003062 | 0.10252 | 0.00098357 | 0.098304 | 8.0932
0.82 | 0 | 16749.7265 | 1270.4411 | 310.3704 | 308.0603 | 293.8827 | 307.9462 | 293.8827 | 16.4877 | -0.6053 | -1439.3799 | 1213.6851 | -0.057115 | 16.4806 | 126.1139 | 623.1925 | 8.1909 | 86.3154 | 37.5009 | 363.9681 | 3.8158 | 0.1885 | 23.2299 | 87.3154 | 0.028317 | -0.0031921 | 0.025125 | 0.092165 | 0.0031049 | 1.8897e-07 | 0.0031051 | 0.022022 | 0.00030984 | 0.10303 | 0.00097914 | 0.097861 | 8.1914
0.83 | 0 | 16737.4431 | 1270.3851 | 310.3543 | 308.0536 | 293.8809 | 307.9395 | 293.8809 | 16.4735 | -0.60509 | -1438.8729 | 1213.2576 | -0.057115 | 16.4664 | 126.2892 | 625.5039 | 8.1909 | 86.315 | 37.6906 | 363.9682 | 3.8017 | 0.1885 | 23.2301 | 87.3603 | 0.028291 | -0.0031884 | 0.025103 | 0.092058 | 0.003105 | 1.8889e-07 | 0.0031052 | 0.022022 | 0.00031348 | 0.10355 | 0.00097471 | 0.097419 | 8.2896
0.84 | 0 | 16725.1435 | 1270.3291 | 310.3383 | 308.0468 | 293.879 | 307.9328 | 293.879 | 16.4593 | -0.60487 | -1438.3684 | 1212.8322 | -0.057115 | 16.4522 | 126.4633 | 627.8186 | 8.1909 | 86.3145 | 37.8814 | 363.9683 | 3.7877 | 0.1885 | 23.2302 | 87.4049 | 0.028266 | -0.0031846 | 0.025081 | 0.091951 | 0.0031051 | 1.8881e-07 | 0.0031053 | 0.022022 | 0.00031712 | 0.10408 | 0.0009703 | 0.096978 | 8.3877
0.85 | 0 | 16712.8278 | 1270.2731 | 310.3224 | 308.0401 | 293.8772 | 307.9261 | 293.8772 | 16.4452 | -0.60466 | -1437.8664 | 1212.409 | -0.057115 | 16.4381 | 126.636 | 630.1364 | 8.1909 | 86.314 | 38.0734 | 363.9684 | 3.7737 | 0.1885 | 23.2303 | 87.4492 | 0.028241 | -0.0031808 | 0.02506 | 0.091844 | 0.0031053 | 1.8873e-07 | 0.0031055 | 0.022022 | 0.00032075 | 0.10461 | 0.00096589 | 0.096538 | 8.4858
0.86 | 0 | 16700.4959 | 1270.2172 | 310.3065 | 308.0335 | 293.8754 | 307.9195 | 293.8754 | 16.4311 | -0.60445 | -1437.3669 | 1211.9878 | -0.057115 | 16.4242 | 126.8074 | 632.4572 | 8.1909 | 86.3136 | 38.2666 | 363.9685 | 3.7599 | 0.1885 | 23.2304 | 87.4934 | 0.028215 | -0.0031771 | 0.025038 | 0.091738 | 0.0031054 | 1.8866e-07 | 0.0031056 | 0.022022 | 0.00032439 | 0.10514 | 0.0009615 | 0.096099 | 8.5839
0.87 | 0 | 16688.1479 | 1270.1612 | 310.2908 | 308.0268 | 293.8736 | 307.9129 | 293.8736 | 16.4172 | -0.60424 | -1436.8698 | 1211.5686 | -0.057115 | 16.4103 | 126.9775 | 634.7807 | 8.1909 | 86.3131 | 38.4611 | 363.9686 | 3.7461 | 0.1885 | 23.2306 | 87.5373 | 0.02819 | -0.0031733 | 0.025017 | 0.091632 | 0.0031055 | 1.8858e-07 | 0.0031057 | 0.022022 | 0.00032801 | 0.10567 | 0.00095712 | 0.095661 | 8.6819
0.88 | 0 | 16675.7839 | 1270.1053 | 310.2751 | 308.0202 | 293.8718 | 307.9063 | 293.8718 | 16.4033 | -0.60403 | -1436.3751 | 1211.1515 | -0.057115 | 16.3965 | 127.1462 | 637.1069 | 8.1909 | 86.3127 | 38.6568 | 363.9687 | 3.7324 | 0.1885 | 23.2307 | 87.581 | 0.028165 | -0.0031696 | 0.024995 | 0.091525 | 0.0031057 | 1.885e-07 | 0.0031059 | 0.022022 | 0.00033164 | 0.10621 | 0.00095275 | 0.095225 | 8.7799
0.89 | 0 | 16663.4039 | 1270.0494 | 310.2595 | 308.0136 | 293.8699 | 307.8997 | 293.8699 | 16.3896 | -0.60383 | -1435.8827 | 1210.7363 | -0.057115 | 16.3827 | 127.3134 | 639.4354 | 8.1909 | 86.3122 | 38.8537 | 363.9689 | 3.7189 | 0.1885 | 23.2308 | 87.6245 | 0.02814 | -0.0031658 | 0.024974 | 0.091419 | 0.0031058 | 1.8843e-07 | 0.003106 | 0.022022 | 0.00033526 | 0.10675 | 0.00094839 | 0.094789 | 8.8779
0.9 | 0 | 16651.008 | 1269.9935 | 310.244 | 308.007 | 293.8681 | 307.8932 | 293.8681 | 16.3759 | -0.60362 | -1435.3926 | 1210.3231 | -0.057115 | 16.3691 | 127.4792 | 641.7662 | 8.1909 | 86.3118 | 39.0518 | 363.969 | 3.7053 | 0.1885 | 23.2309 | 87.6677 | 0.028114 | -0.0031621 | 0.024952 | 0.091313 | 0.003106 | 1.8835e-07 | 0.0031061 | 0.022022 | 0.00033888 | 0.10729 | 0.00094405 | 0.094355 | 8.9758
0.91 | 0 | 16638.5962 | 1269.9376 | 310.2286 | 308.0004 | 293.8663 | 307.8867 | 293.8663 | 16.3623 | -0.60342 | -1434.9048 | 1209.9117 | -0.057115 | 16.3555 | 127.6434 | 644.0991 | 8.1909 | 86.3113 | 39.2512 | 363.9691 | 3.6919 | 0.1885 | 23.231 | 87.7107 | 0.028089 | -0.0031584 | 0.024931 | 0.091208 | 0.0031061 | 1.8828e-07 | 0.0031063 | 0.022022 | 0.0003425 | 0.10784 | 0.00093971 | 0.093922 | 9.0737
0.92 | 0 | 16626.1686 | 1269.8818 | 310.2133 | 307.9939 | 293.8645 | 307.8802 | 293.8645 | 16.3488 | -0.60321 | -1434.4193 | 1209.5023 | -0.057115 | 16.342 | 127.8061 | 646.4339 | 8.1909 | 86.3108 | 39.4518 | 363.9692 | 3.6786 | 0.1885 | 23.2312 | 87.7535 | 0.028064 | -0.0031546 | 0.02491 | 0.091102 | 0.0031062 | 1.882e-07 | 0.0031064 | 0.022022 | 0.00034611 | 0.10839 | 0.00093539 | 0.09349 | 9.1715
0.93 | 0 | 16613.7252 | 1269.8259 | 310.198 | 307.9874 | 293.8627 | 307.8737 | 293.8627 | 16.3353 | -0.60301 | -1433.9359 | 1209.0947 | -0.057115 | 16.3287 | 127.9673 | 648.7705 | 8.1909 | 86.3104 | 39.6537 | 363.9693 | 3.6653 | 0.1885 | 23.2313 | 87.796 | 0.028039 | -0.0031509 | 0.024888 | 0.090996 | 0.0031064 | 1.8813e-07 | 0.0031065 | 0.022022 | 0.00034972 | 0.10895 | 0.00093108 | 0.093059 | 9.2694
0.94 | 0 | 16601.266 | 1269.7701 | 310.1828 | 307.9809 | 293.8609 | 307.8673 | 293.8609 | 16.322 | -0.60281 | -1433.4547 | 1208.689 | -0.057115 | 16.3153 | 128.1268 | 651.1086 | 8.1909 | 86.3099 | 39.8569 | 363.9694 | 3.6522 | 0.1885 | 23.2314 | 87.8383 | 0.028014 | -0.0031472 | 0.024867 | 0.090891 | 0.0031065 | 1.8805e-07 | 0.0031067 | 0.022022 | 0.00035333 | 0.10951 | 0.00092678 | 0.09263 | 9.3672
0.95 | 0 | 16588.7911 | 1269.7143 | 310.1678 | 307.9744 | 293.8591 | 307.8608 | 293.8591 | 16.3087 | -0.60261 | -1432.9757 | 1208.2851 | -0.057115 | 16.3021 | 128.2847 | 653.4481 | 8.1909 | 86.3095 | 40.0614 | 363.9695 | 3.6391 | 0.1885 | 23.2315 | 87.8804 | 0.02799 | -0.0031435 | 0.024846 | 0.090786 | 0.0031066 | 1.8798e-07 | 0.0031068 | 0.022022 | 0.00035693 | 0.11007 | 0.00092249 | 0.092202 | 9.4649
0.96 | 0 | 16576.3006 | 1269.6585 | 310.1528 | 307.968 | 293.8572 | 307.8544 | 293.8572 | 16.2955 | -0.6024 | -1432.4987 | 1207.8829 | -0.057115 | 16.289 | 128.4409 | 655.7888 | 8.1909 | 86.309 | 40.2671 | 363.9696 | 3.6261 | 0.1885 | 23.2317 | 87.9222 | 0.027965 | -0.0031398 | 0.024825 | 0.09068 | 0.0031068 | 1.879e-07 | 0.003107 | 0.022022 | 0.00036053 | 0.11063 | 0.00091821 | 0.091774 | 9.5627
0.97 | 0 | 16563.7944 | 1269.6028 | 310.1378 | 307.9616 | 293.8554 | 307.848 | 293.8554 | 16.2824 | -0.60221 | -1432.0239 | 1207.4825 | -0.057115 | 16.2759 | 128.5954 | 658.1306 | 8.1909 | 86.3086 | 40.4741 | 363.9697 | 3.6132 | 0.1885 | 23.2318 | 87.9637 | 0.02794 | -0.003136 | 0.024804 | 0.090575 | 0.0031069 | 1.8783e-07 | 0.0031071 | 0.022022 | 0.00036413 | 0.1112 | 0.00091395 | 0.091348 | 9.6603
0.98 | 0 | 16551.2727 | 1269.547 | 310.123 | 307.9552 | 293.8536 | 307.8417 | 293.8536 | 16.2694 | -0.60201 | -1431.5512 | 1207.084 | -0.057115 | 16.2629 | 128.7482 | 660.4734 | 8.1909 | 86.3081 | 40.6824 | 363.9698 | 3.6004 | 0.1885 | 23.2319 | 88.005 | 0.027915 | -0.0031323 | 0.024783 | 0.09047 | 0.003107 | 1.8776e-07 | 0.0031072 | 0.022022 | 0.00036772 | 0.11177 | 0.00090969 | 0.090923 | 9.758
0.99 | 0 | 16538.7355 | 1269.4913 | 310.1082 | 307.9488 | 293.8518 | 307.8353 | 293.8518 | 16.2564 | -0.60181 | -1431.0863 | 1206.692 | -0.057115 | 16.25 | 128.8993 | 662.8175 | 8.1909 | 86.3076 | 40.892 | 363.9699 | 3.5877 | 0.1885 | 23.232 | 88.0461 | 0.027891 | -0.0031286 | 0.024762 | 0.090365 | 0.0031072 | 1.8769e-07 | 0.0031074 | 0.022022 | 0.00037131 | 0.11235 | 0.00090545 | 0.0905 | 9.8556
1 | 0 | 16526.1828 | 1269.4356 | 310.0936 | 307.9422 | 293.85 | 307.8288 | 293.85 | 16.2436 | [5 empty] | 129.0532 | 665.2024 | 8.1909 | 86.3072 | 41.1029 | 363.97 | 3.5748 | 0.1885 | 23.2322 | 88.0877 | 0.027866 | -0.003125 | 0.024741 | 0.090261 | 0 | 0 | 0 | 0.022022 | 0.0003749 | 0.11293 | 0.00090123 | 0.090078 | 9.9532

## May_14_5
pos | roughness | Re_CO2 | Re_H2O | CO2b | CO2w | H2Ob | H2Ow | H2Ob_at_pos | dT_bulk | Q | q_CO2 | q_H2O | Q_leak | lmtd | Nu_CO2 | htc_CO2 | Nu_H2O | htc_H2O | CO2_mCp | H2O_mCp | r_CO2 | r_cond | r_H2O | U | CO2_visc | CO2_acc | CO2_tot | Ve_CO2 | H2O_visc | H2O_acc | H2O_tot | Ve_H2O | CO2_dp_cumulative_psi | C | NTU | effectiveness | overall effectiveness
0 | 0 | 10794.2371 | 1273.9886 | 307.4867 | 305.6085 | 293.9979 | 305.5151 | 293.9979 | 13.4889 | -0.49581 | -1179.0301 | 994.1582 | -0.057115 | 13.4877 | 105.465 | 627.7392 | 8.1909 | 86.3444 | 124.7437 | 363.9617 | 3.7881 | 0.1885 | 23.2221 | 87.4292 | 0 | 0 | 0 | 0.056789 | 0.0030963 | 1.5862e-07 | 0.0030965 | 0.022022 | 0 | 0.34274 | 0.00029474 | 0.029468 | 0
0.01 | 0 | 10781.3188 | 1273.9418 | 307.4828 | 305.6008 | 293.9963 | 305.5074 | 293.9963 | 13.4864 | -0.49557 | -1178.4459 | 993.6655 | -0.057115 | 13.4852 | 105.2701 | 626.353 | 8.1909 | 86.344 | 124.3005 | 363.9617 | 3.7965 | 0.1885 | 23.2222 | 87.4019 | 0.01967 | -0.0016646 | 0.018006 | 0.056732 | 0.0030964 | 1.5854e-07 | 0.0030966 | 0.022022 | 2.6115e-06 | 0.34152 | 0.00029569 | 0.029563 | 0.15216
0.02 | 0 | 10768.4127 | 1273.895 | 307.4788 | 305.5936 | 293.9948 | 305.5002 | 293.9948 | 13.4839 | -0.49532 | -1177.8584 | 993.1702 | -0.057115 | 13.4827 | 105.0733 | 624.9667 | 8.1909 | 86.3436 | 123.8526 | 363.9618 | 3.8049 | 0.1885 | 23.2223 | 87.3745 | 0.019655 | -0.0016615 | 0.017993 | 0.056675 | 0.0030965 | 1.5846e-07 | 0.0030967 | 0.022022 | 5.2212e-06 | 0.34029 | 0.00029667 | 0.029661 | 0.30425
0.03 | 0 | 10755.5189 | 1273.8482 | 307.4748 | 305.5863 | 293.9933 | 305.493 | 293.9933 | 13.4815 | -0.49507 | -1177.2669 | 992.6714 | -0.057115 | 13.4802 | 104.8753 | 623.5743 | 8.1909 | 86.3432 | 123.3999 | 363.9619 | 3.8134 | 0.1885 | 23.2225 | 87.3469 | 0.019639 | -0.0016583 | 0.017981 | 0.056618 | 0.0030966 | 1.5838e-07 | 0.0030968 | 0.022022 | 7.8291e-06 | 0.33905 | 0.00029766 | 0.029761 | 0.45627
0.04 | 0 | 10742.6376 | 1273.8015 | 307.4707 | 305.579 | 293.9918 | 305.4857 | 293.9918 | 13.479 | -0.49482 | -1176.6714 | 992.1693 | -0.057115 | 13.4777 | 104.676 | 622.1761 | 8.1909 | 86.3429 | 122.9425 | 363.962 | 3.822 | 0.1885 | 23.2226 | 87.3191 | 0.019623 | -0.0016552 | 0.017968 | 0.056562 | 0.0030968 | 1.5829e-07 | 0.0030969 | 0.022022 | 1.0435e-05 | 0.33779 | 0.00029868 | 0.029862 | 0.6082
0.05 | 0 | 10729.7695 | 1273.7547 | 307.4667 | 305.5717 | 293.9903 | 305.4784 | 293.9903 | 13.4764 | -0.49457 | -1176.0718 | 991.6638 | -0.057115 | 13.4752 | 104.4755 | 620.7721 | 8.1909 | 86.3425 | 122.4806 | 363.9621 | 3.8307 | 0.1885 | 23.2227 | 87.2911 | 0.019608 | -0.001652 | 0.017956 | 0.056505 | 0.0030969 | 1.5821e-07 | 0.003097 | 0.022022 | 1.3039e-05 | 0.33652 | 0.00029971 | 0.029965 | 0.76006
0.06 | 0 | 10716.913 | 1273.708 | 307.4627 | 305.5643 | 293.9887 | 305.4711 | 293.9887 | 13.4739 | -0.49432 | -1175.4682 | 991.1548 | -0.057115 | 13.4726 | 104.2738 | 619.3623 | 8.1909 | 86.3421 | 122.0143 | 363.9622 | 3.8394 | 0.1885 | 23.2228 | 87.2628 | 0.019592 | -0.001649 | 0.017943 | 0.056448 | 0.003097 | 1.5812e-07 | 0.0030971 | 0.022022 | 1.5642e-05 | 0.33524 | 0.00030075 | 0.030069 | 0.91185
0.07 | 0 | 10704.0696 | 1273.6614 | 307.4586 | 305.5569 | 293.9872 | 305.4637 | 293.9872 | 13.4714 | -0.49406 | -1174.8605 | 990.6424 | -0.057115 | 13.4701 | 104.0708 | 617.9469 | 8.1909 | 86.3417 | 121.5436 | 363.9623 | 3.8482 | 0.1885 | 23.2229 | 87.2343 | 0.019576 | -0.0016458 | 0.017931 | 0.056392 | 0.0030971 | 1.5804e-07 | 0.0030972 | 0.022022 | 1.8242e-05 | 0.33395 | 0.00030182 | 0.030176 | 1.0635
0.08 | 0 | 10691.2392 | 1273.6147 | 307.4545 | 305.5494 | 293.9857 | 305.4563 | 293.9857 | 13.4688 | -0.4938 | -1174.2488 | 990.1266 | -0.057115 | 13.4675 | 103.8667 | 616.5262 | 8.1909 | 86.3413 | 121.0687 | 363.9623 | 3.857 | 0.1885 | 23.223 | 87.2056 | 0.019561 | -0.0016426 | 0.017918 | 0.056335 | 0.0030972 | 1.5795e-07 | 0.0030974 | 0.022022 | 2.0841e-05 | 0.33264 | 0.00030291 | 0.030284 | 1.2152
0.09 | 0 | 10678.4219 | 1273.5681 | 307.4504 | 305.5419 | 293.9842 | 305.4488 | 293.9842 | 13.4662 | -0.49354 | -1173.633 | 989.6073 | -0.057115 | 13.4649 | 103.6614 | 615.1 | 8.1909 | 86.341 | 120.5897 | 363.9624 | 3.866 | 0.1885 | 23.2231 | 87.1767 | 0.019545 | -0.0016394 | 0.017906 | 0.056279 | 0.0030973 | 1.5787e-07 | 0.0030975 | 0.022022 | 2.3438e-05 | 0.33132 | 0.00030401 | 0.030395 | 1.3667
0.1 | 0 | 10665.6178 | 1273.5214 | 307.4463 | 305.5344 | 293.9827 | 305.4413 | 293.9827 | 13.4636 | -0.49328 | -1173.013 | 989.0846 | -0.057115 | 13.4623 | 103.455 | 613.6687 | 8.1909 | 86.3406 | 120.1068 | 363.9625 | 3.875 | 0.1885 | 23.2232 | 87.1476 | 0.01953 | -0.0016362 | 0.017894 | 0.056223 | 0.0030974 | 1.5778e-07 | 0.0030976 | 0.022022 | 2.6034e-05 | 0.33 | 0.00030513 | 0.030507 | 1.5182
0.11 | 0 | 10652.827 | 1273.4748 | 307.4422 | 305.5268 | 293.9812 | 305.4338 | 293.9812 | 13.461 | -0.49302 | -1172.389 | 988.5584 | -0.057115 | 13.4597 | 103.2474 | 612.2323 | 8.1909 | 86.3402 | 119.62 | 363.9626 | 3.8841 | 0.1885 | 23.2233 | 87.1182 | 0.019514 | -0.0016331 | 0.017881 | 0.056167 | 0.0030975 | 1.577e-07 | 0.0030977 | 0.022022 | 2.8627e-05 | 0.32866 | 0.00030627 | 0.03062 | 1.6696
0.12 | 0 | 10640.0496 | 1273.4283 | 307.4381 | 305.5191 | 293.9797 | 305.4262 | 293.9797 | 13.4584 | -0.49276 | -1171.7609 | 988.0288 | -0.057115 | 13.4571 | 103.0387 | 610.791 | 8.1909 | 86.3398 | 119.1294 | 363.9627 | 3.8933 | 0.1885 | 23.2234 | 87.0887 | 0.019499 | -0.0016299 | 0.017869 | 0.056111 | 0.0030977 | 1.5761e-07 | 0.0030978 | 0.022022 | 3.1219e-05 | 0.32731 | 0.00030742 | 0.030736 | 1.8209
0.13 | 0 | 10627.2858 | 1273.3817 | 307.4339 | 305.5115 | 293.9782 | 305.4186 | 293.9782 | 13.4558 | -0.49249 | -1171.1286 | 987.4957 | -0.057115 | 13.4545 | 102.829 | 609.3448 | 8.1909 | 86.3394 | 118.6352 | 363.9628 | 3.9025 | 0.1885 | 23.2235 | 87.0589 | 0.019484 | -0.0016267 | 0.017857 | 0.056055 | 0.0030978 | 1.5752e-07 | 0.0030979 | 0.022022 | 3.3809e-05 | 0.32595 | 0.0003086 | 0.030854 | 1.9721
0.14 | 0 | 10614.5355 | 1273.3352 | 307.4298 | 305.5038 | 293.9766 | 305.411 | 293.9766 | 13.4531 | -0.49222 | -1170.4923 | 986.9591 | -0.057115 | 13.4518 | 102.6182 | 607.8941 | 8.1909 | 86.3391 | 118.1376 | 363.9628 | 3.9118 | 0.1885 | 23.2236 | 87.0289 | 0.019468 | -0.0016235 | 0.017845 | 0.055999 | 0.0030979 | 1.5743e-07 | 0.003098 | 0.022022 | 3.6397e-05 | 0.32459 | 0.00030979 | 0.030973 | 2.1233
0.15 | 0 | 10601.7991 | 1273.2887 | 307.4256 | 305.496 | 293.9751 | 305.4033 | 293.9751 | 13.4505 | -0.49195 | -1169.8518 | 986.419 | -0.057115 | 13.4491 | 102.4064 | 606.4388 | 8.1909 | 86.3387 | 117.6366 | 363.9629 | 3.9212 | 0.1885 | 23.2237 | 86.9987 | 0.019453 | -0.0016203 | 0.017833 | 0.055944 | 0.003098 | 1.5734e-07 | 0.0030981 | 0.022022 | 3.8983e-05 | 0.32321 | 0.000311 | 0.031094 | 2.2743
0.16 | 0 | 10589.0766 | 1273.2422 | 307.4214 | 305.4882 | 293.9736 | 305.3955 | 293.9736 | 13.4478 | -0.49168 | -1169.2072 | 985.8755 | -0.057115 | 13.4464 | 102.1935 | 604.9791 | 8.1909 | 86.3383 | 117.1323 | 363.963 | 3.9307 | 0.1885 | 23.2238 | 86.9682 | 0.019438 | -0.0016171 | 0.017821 | 0.055888 | 0.0030981 | 1.5725e-07 | 0.0030983 | 0.022022 | 4.1568e-05 | 0.32182 | 0.00031223 | 0.031217 | 2.4253
0.17 | 0 | 10576.368 | 1273.1958 | 307.4172 | 305.4804 | 293.9721 | 305.3878 | 293.9721 | 13.4451 | -0.49141 | -1168.5585 | 985.3285 | -0.057115 | 13.4437 | 101.9797 | 603.5152 | 8.1909 | 86.3379 | 116.625 | 363.9631 | 3.9402 | 0.1885 | 23.2239 | 86.9376 | 0.019422 | -0.0016138 | 0.017809 | 0.055833 | 0.0030982 | 1.5716e-07 | 0.0030984 | 0.022022 | 4.4151e-05 | 0.32043 | 0.00031348 | 0.031342 | 2.5762
0.18 | 0 | 10563.6736 | 1273.1493 | 307.413 | 305.4726 | 293.9706 | 305.38 | 293.9706 | 13.4424 | -0.49114 | -1167.9057 | 984.7781 | -0.057115 | 13.441 | 101.7649 | 602.0473 | 8.1909 | 86.3375 | 116.1147 | 363.9632 | 3.9498 | 0.1885 | 23.224 | 86.9067 | 0.019407 | -0.0016106 | 0.017797 | 0.055778 | 0.0030983 | 1.5707e-07 | 0.0030985 | 0.022022 | 4.6732e-05 | 0.31903 | 0.00031475 | 0.031468 | 2.727
0.19 | 0 | 10550.9934 | 1273.1029 | 307.4088 | 305.4647 | 293.9691 | 305.3721 | 293.9691 | 13.4396 | -0.49086 | -1167.2487 | 984.2241 | -0.057115 | 13.4383 | 101.5492 | 600.5754 | 8.1909 | 86.3372 | 115.6015 | 363.9633 | 3.9595 | 0.1885 | 23.2241 | 86.8757 | 0.019392 | -0.0016074 | 0.017785 | 0.055722 | 0.0030984 | 1.5698e-07 | 0.0030986 | 0.022022 | 4.9311e-05 | 0.31762 | 0.00031603 | 0.031596 | 2.8777
0.2 | 0 | 10538.3276 | 1273.0566 | 307.4045 | 305.4567 | 293.9676 | 305.3642 | 293.9676 | 13.4369 | -0.49058 | -1166.5877 | 983.6667 | -0.057115 | 13.4355 | 101.3326 | 599.0999 | 8.1909 | 86.3368 | 115.0857 | 363.9634 | 3.9692 | 0.1885 | 23.2242 | 86.8444 | 0.019377 | -0.0016042 | 0.017773 | 0.055667 | 0.0030985 | 1.5689e-07 | 0.0030987 | 0.022022 | 5.1889e-05 | 0.3162 | 0.00031733 | 0.031727 | 3.0284
0.21 | 0 | 10525.6763 | 1273.0102 | 307.4002 | 305.4487 | 293.9661 | 305.3563 | 293.9661 | 13.4341 | -0.4903 | -1165.9225 | 983.1059 | -0.057115 | 13.4327 | 101.1151 | 597.6207 | 8.1909 | 86.3364 | 114.5673 | 363.9634 | 3.9791 | 0.1885 | 23.2243 | 86.813 | 0.019362 | -0.0016009 | 0.017761 | 0.055612 | 0.0030987 | 1.568e-07 | 0.0030988 | 0.022022 | 5.4465e-05 | 0.31478 | 0.00031865 | 0.031859 | 3.1789
0.22 | 0 | 10513.04 | 1272.9639 | 307.3959 | 305.4407 | 293.9646 | 305.3483 | 293.9646 | 13.4313 | -0.49002 | -1165.2533 | 982.5415 | -0.057115 | 13.4299 | 100.8968 | 596.1382 | 8.1909 | 86.336 | 114.0465 | 363.9635 | 3.989 | 0.1885 | 23.2244 | 86.7813 | 0.019347 | -0.0015976 | 0.017749 | 0.055558 | 0.0030988 | 1.5671e-07 | 0.0030989 | 0.022022 | 5.7039e-05 | 0.31335 | 0.00031999 | 0.031992 | 3.3294
0.23 | 0 | 10500.4175 | 1272.9176 | 307.3916 | 305.4326 | 293.9631 | 305.3403 | 293.9631 | 13.4285 | -0.48974 | -1164.5799 | 981.9738 | -0.057115 | 13.4271 | 100.6776 | 594.6524 | 8.1909 | 86.3356 | 113.5233 | 363.9636 | 3.9989 | 0.1885 | 23.2245 | 86.7494 | 0.019332 | -0.0015945 | 0.017737 | 0.055503 | 0.0030989 | 1.5662e-07 | 0.003099 | 0.022022 | 5.9612e-05 | 0.31191 | 0.00032135 | 0.032128 | 3.4798
0.24 | 0 | 10487.8109 | 1272.8713 | 307.3873 | 305.4245 | 293.9616 | 305.3322 | 293.9616 | 13.4257 | -0.48945 | -1163.9025 | 981.4026 | -0.057115 | 13.4243 | 100.4576 | 593.1634 | 8.1909 | 86.3353 | 112.9981 | 363.9637 | 4.009 | 0.1885 | 23.2246 | 86.7173 | 0.019317 | -0.0015911 | 0.017726 | 0.055448 | 0.003099 | 1.5652e-07 | 0.0030992 | 0.022022 | 6.2183e-05 | 0.31047 | 0.00032272 | 0.032265 | 3.6301
0.25 | 0 | 10475.2181 | 1272.825 | 307.383 | 305.4164 | 293.9601 | 305.3242 | 293.9601 | 13.4229 | -0.48917 | -1163.221 | 980.8279 | -0.057115 | 13.4214 | 100.2369 | 591.6717 | 8.1909 | 86.3349 | 112.4707 | 363.9638 | 4.0191 | 0.1885 | 23.2247 | 86.6851 | 0.019302 | -0.001588 | 0.017714 | 0.055394 | 0.0030991 | 1.5643e-07 | 0.0030993 | 0.022022 | 6.4752e-05 | 0.30902 | 0.00032411 | 0.032405 | 3.7803
0.26 | 0 | 10462.6409 | 1272.7788 | 307.3786 | 305.4082 | 293.9586 | 305.316 | 293.9586 | 13.42 | -0.48888 | -1162.5354 | 980.2498 | -0.057115 | 13.4186 | 100.0154 | 590.1772 | 8.1909 | 86.3345 | 111.9416 | 363.9639 | 4.0292 | 0.1885 | 23.2248 | 86.6526 | 0.019287 | -0.0015846 | 0.017702 | 0.055339 | 0.0030992 | 1.5634e-07 | 0.0030994 | 0.022022 | 6.732e-05 | 0.30756 | 0.00032552 | 0.032546 | 3.9304
0.27 | 0 | 10450.0788 | 1272.7326 | 307.3742 | 305.4 | 293.9571 | 305.3079 | 293.9571 | 13.4171 | -0.48859 | -1161.8458 | 979.6684 | -0.057115 | 13.4157 | 99.7932 | 588.6801 | 8.1909 | 86.3341 | 111.4107 | 363.9639 | 4.0395 | 0.1885 | 23.2249 | 86.6199 | 0.019272 | -0.0015814 | 0.017691 | 0.055285 | 0.0030993 | 1.5624e-07 | 0.0030995 | 0.022022 | 6.9885e-05 | 0.3061 | 0.00032695 | 0.032688 | 4.0805
0.28 | 0 | 10437.532 | 1272.6864 | 307.3698 | 305.3917 | 293.9556 | 305.2997 | 293.9556 | 13.4142 | -0.4883 | -1161.1521 | 979.0835 | -0.057115 | 13.4128 | 99.5703 | 587.1807 | 8.1909 | 86.3338 | 110.8782 | 363.964 | 4.0498 | 0.1885 | 23.225 | 86.5871 | 0.019257 | -0.0015781 | 0.017679 | 0.055231 | 0.0030994 | 1.5615e-07 | 0.0030996 | 0.022022 | 7.245e-05 | 0.30464 | 0.0003284 | 0.032833 | 4.2304
0.29 | 0 | 10425.0007 | 1272.6402 | 307.3654 | 305.3834 | 293.9541 | 305.2914 | 293.9541 | 13.4113 | -0.488 | -1160.4545 | 978.4952 | -0.057115 | 13.4099 | 99.3468 | 585.679 | 8.1909 | 86.3334 | 110.3442 | 363.9641 | 4.0602 | 0.1885 | 23.2251 | 86.554 | 0.019242 | -0.0015748 | 0.017668 | 0.055177 | 0.0030996 | 1.5605e-07 | 0.0030997 | 0.022022 | 7.5012e-05 | 0.30317 | 0.00032986 | 0.032979 | 4.3803
0.3 | 0 | 10412.4848 | 1272.5941 | 307.361 | 305.3751 | 293.9526 | 305.2831 | 293.9526 | 13.4084 | -0.48771 | -1159.7528 | 977.9036 | -0.057115 | 13.4069 | 99.1226 | 584.1753 | 8.1909 | 86.333 | 109.8089 | 363.9642 | 4.0706 | 0.1885 | 23.2252 | 86.5208 | 0.019228 | -0.0015715 | 0.017656 | 0.055123 | 0.0030997 | 1.5595e-07 | 0.0030998 | 0.022022 | 7.7573e-05 | 0.3017 | 0.00033134 | 0.033127 | 4.53
0.31 | 0 | 10399.9845 | 1272.548 | 307.3565 | 305.3667 | 293.9511 | 305.2748 | 293.9511 | 13.4054 | -0.48741 | -1159.0472 | 977.3086 | -0.057115 | 13.4039 | 98.8978 | 582.6698 | 8.1909 | 86.3326 | 109.2724 | 363.9643 | 4.0812 | 0.1885 | 23.2253 | 86.4874 | 0.019213 | -0.0015682 | 0.017645 | 0.055069 | 0.0030998 | 1.5586e-07 | 0.0030999 | 0.022022 | 8.0132e-05 | 0.30023 | 0.00033284 | 0.033277 | 4.6797
0.32 | 0 | 10387.5 | 1272.5019 | 307.3521 | 305.3583 | 293.9496 | 305.2665 | 293.9496 | 13.4025 | -0.48711 | -1158.3375 | 976.7102 | -0.057115 | 13.401 | 98.6725 | 581.1626 | 8.1909 | 86.3323 | 108.7348 | 363.9644 | 4.0917 | 0.1885 | 23.2254 | 86.4538 | 0.019198 | -0.0015649 | 0.017633 | 0.055015 | 0.0030999 | 1.5576e-07 | 0.0031 | 0.022022 | 8.2689e-05 | 0.29875 | 0.00033436 | 0.033428 | 4.8293
0.33 | 0 | 10375.0312 | 1272.4558 | 307.3476 | 305.3499 | 293.9481 | 305.2581 | 293.9481 | 13.3995 | -0.48681 | -1157.624 | 976.1085 | -0.057115 | 13.398 | 98.4466 | 579.6539 | 8.1909 | 86.3319 | 108.1964 | 363.9644 | 4.1024 | 0.1885 | 23.2255 | 86.42 | 0.019184 | -0.0015616 | 0.017622 | 0.054962 | 0.0031 | 1.5566e-07 | 0.0031002 | 0.022022 | 8.5245e-05 | 0.29727 | 0.00033589 | 0.033582 | 4.9788
0.34 | 0 | 10362.5785 | 1272.4098 | 307.3431 | 305.3414 | 293.9466 | 305.2496 | 293.9466 | 13.3964 | -0.48651 | -1156.9065 | 975.5035 | -0.057115 | 13.3949 | 98.2203 | 578.1439 | 8.1909 | 86.3315 | 107.6571 | 363.9645 | 4.1131 | 0.1885 | 23.2256 | 86.386 | 0.019169 | -0.0015583 | 0.017611 | 0.054908 | 0.0031001 | 1.5557e-07 | 0.0031003 | 0.022022 | 8.78e-05 | 0.29579 | 0.00033744 | 0.033737 | 5.1282
0.35 | 0 | 10350.1417 | 1272.3638 | 307.3385 | 305.3328 | 293.9451 | 305.2412 | 293.9451 | 13.3934 | -0.48621 | -1156.1851 | 974.8953 | -0.057115 | 13.3919 | 97.9934 | 576.6327 | 8.1909 | 86.3311 | 107.1172 | 363.9646 | 4.1239 | 0.1885 | 23.2257 | 86.3519 | 0.019154 | -0.001555 | 0.017599 | 0.054855 | 0.0031002 | 1.5547e-07 | 0.0031004 | 0.022022 | 9.0352e-05 | 0.29431 | 0.00033901 | 0.033893 | 5.2775
0.36 | 0 | 10337.7211 | 1272.3178 | 307.334 | 305.3243 | 293.9436 | 305.2326 | 293.9436 | 13.3904 | -0.4859 | -1155.4598 | 974.2837 | -0.057115 | 13.3888 | 97.7661 | 575.1206 | 8.1909 | 86.3308 | 106.5768 | 363.9647 | 4.1347 | 0.1885 | 23.2258 | 86.3176 | 0.01914 | -0.0015517 | 0.017588 | 0.054802 | 0.0031003 | 1.5537e-07 | 0.0031005 | 0.022022 | 9.2903e-05 | 0.29282 | 0.00034059 | 0.034051 | 5.4267
0.37 | 0 | 10325.3167 | 1272.2719 | 307.3294 | 305.3157 | 293.9421 | 305.2241 | 293.9421 | 13.3873 | -0.4856 | -1154.7306 | 973.6689 | -0.057115 | 13.3857 | 97.5384 | 573.6078 | 8.1909 | 86.3304 | 106.0359 | 363.9648 | 4.1456 | 0.1885 | 23.2259 | 86.2831 | 0.019125 | -0.0015484 | 0.017577 | 0.054748 | 0.0031004 | 1.5527e-07 | 0.0031006 | 0.022022 | 9.5452e-05 | 0.29134 | 0.00034219 | 0.034211 | 5.5758
0.38 | 0 | 10312.9287 | 1272.226 | 307.3248 | 305.307 | 293.9406 | 305.2155 | 293.9406 | 13.3842 | -0.48529 | -1153.9976 | 973.0508 | -0.057115 | 13.3826 | 97.3103 | 572.0943 | 8.1909 | 86.33 | 105.4948 | 363.9649 | 4.1566 | 0.1885 | 23.226 | 86.2485 | 0.019111 | -0.001545 | 0.017566 | 0.054695 | 0.0031006 | 1.5517e-07 | 0.0031007 | 0.022022 | 9.8e-05 | 0.28985 | 0.00034381 | 0.034373 | 5.7249
0.39 | 0 | 10300.5572 | 1272.1801 | 307.3202 | 305.2983 | 293.9391 | 305.2069 | 293.9391 | 13.3811 | -0.48498 | -1153.2608 | 972.4295 | -0.057115 | 13.3795 | 97.0818 | 570.5804 | 8.1909 | 86.3296 | 104.9536 | 363.9649 | 4.1676 | 0.1885 | 23.2261 | 86.2137 | 0.019096 | -0.0015417 | 0.017555 | 0.054643 | 0.0031007 | 1.5507e-07 | 0.0031008 | 0.022022 | 0.00010055 | 0.28836 | 0.00034544 | 0.034536 | 5.8738
0.4 | 0 | 10288.2022 | 1272.1342 | 307.3156 | 305.2896 | 293.9377 | 305.1982 | 293.9377 | 13.3779 | -0.48467 | -1152.5202 | 971.8051 | -0.057115 | 13.3763 | 96.853 | 569.0663 | 8.1909 | 86.3293 | 104.4124 | 363.965 | 4.1787 | 0.1885 | 23.2262 | 86.1787 | 0.019082 | -0.0015384 | 0.017544 | 0.05459 | 0.0031008 | 1.5497e-07 | 0.0031009 | 0.022022 | 0.00010309 | 0.28687 | 0.00034709 | 0.034701 | 6.0226
0.41 | 0 | 10275.8639 | 1272.0883 | 307.3109 | 305.2809 | 293.9362 | 305.1896 | 293.9362 | 13.3747 | -0.48435 | -1151.7759 | 971.1774 | -0.057115 | 13.3732 | 96.6239 | 567.5521 | 8.1909 | 86.3289 | 103.8712 | 363.9651 | 4.1899 | 0.1885 | 23.2263 | 86.1436 | 0.019068 | -0.001535 | 0.017533 | 0.054537 | 0.0031009 | 1.5487e-07 | 0.003101 | 0.022022 | 0.00010563 | 0.28539 | 0.00034876 | 0.034868 | 6.1714
0.42 | 0 | 10263.5424 | 1272.0425 | 307.3062 | 305.2721 | 293.9347 | 305.1808 | 293.9347 | 13.3716 | -0.48404 | -1151.0278 | 970.5466 | -0.057115 | 13.37 | 96.3945 | 566.0381 | 8.1909 | 86.3285 | 103.3303 | 363.9652 | 4.2011 | 0.1885 | 23.2264 | 86.1083 | 0.019053 | -0.0015317 | 0.017522 | 0.054484 | 0.003101 | 1.5477e-07 | 0.0031012 | 0.022022 | 0.00010817 | 0.2839 | 0.00035044 | 0.035036 | 6.32
0.43 | 0 | 10251.2377 | 1271.9967 | 307.3015 | 305.2633 | 293.9332 | 305.1721 | 293.9332 | 13.3683 | -0.48372 | -1150.2759 | 969.9127 | -0.057115 | 13.3667 | 96.1649 | 564.5243 | 8.1909 | 86.3281 | 102.7897 | 363.9653 | 4.2123 | 0.1885 | 23.2265 | 86.0729 | 0.019039 | -0.0015284 | 0.017511 | 0.054432 | 0.0031011 | 1.5467e-07 | 0.0031013 | 0.022022 | 0.00011071 | 0.28242 | 0.00035214 | 0.035206 | 6.4686
0.44 | 0 | 10238.95 | 1271.951 | 307.2968 | 305.2544 | 293.9317 | 305.1633 | 293.9317 | 13.3651 | -0.4834 | -1149.5204 | 969.2756 | -0.057115 | 13.3635 | 95.935 | 563.0109 | 8.1909 | 86.3278 | 102.2496 | 363.9654 | 4.2237 | 0.1885 | 23.2266 | 86.0374 | 0.019025 | -0.001525 | 0.0175 | 0.05438 | 0.0031012 | 1.5456e-07 | 0.0031014 | 0.022022 | 0.00011325 | 0.28093 | 0.00035385 | 0.035377 | 6.617
0.45 | 0 | 10226.6793 | 1271.9052 | 307.2921 | 305.2455 | 293.9302 | 305.1544 | 293.9302 | 13.3619 | -0.48309 | -1148.7613 | 968.6355 | -0.057115 | 13.3602 | 95.705 | 561.4982 | 8.1909 | 86.3274 | 101.7101 | 363.9654 | 4.235 | 0.1885 | 23.2267 | 86.0016 | 0.019011 | -0.0015217 | 0.017489 | 0.054327 | 0.0031013 | 1.5446e-07 | 0.0031015 | 0.022022 | 0.00011579 | 0.27945 | 0.00035558 | 0.03555 | 6.7654
0.46 | 0 | 10214.4258 | 1271.8595 | 307.2873 | 305.2366 | 293.9287 | 305.1456 | 293.9287 | 13.3586 | -0.48276 | -1147.9985 | 967.9923 | -0.057115 | 13.3569 | 95.4748 | 559.9863 | 8.1909 | 86.327 | 101.1713 | 363.9655 | 4.2465 | 0.1885 | 23.2268 | 85.9658 | 0.018996 | -0.0015183 | 0.017478 | 0.054275 | 0.0031014 | 1.5436e-07 | 0.0031016 | 0.022022 | 0.00011832 | 0.27797 | 0.00035732 | 0.035724 | 6.9137
0.47 | 0 | 10202.1895 | 1271.8138 | 307.2825 | 305.2276 | 293.9273 | 305.1367 | 293.9273 | 13.3553 | -0.48244 | -1147.2321 | 967.3461 | -0.057115 | 13.3536 | 95.2445 | 558.4754 | 8.1909 | 86.3266 | 100.6333 | 363.9656 | 4.258 | 0.1885 | 23.2269 | 85.9298 | 0.018982 | -0.001515 | 0.017467 | 0.054223 | 0.0031015 | 1.5426e-07 | 0.0031017 | 0.022022 | 0.00012086 | 0.27649 | 0.00035908 | 0.0359 | 7.0618
0.48 | 0 | 10189.9706 | 1271.7682 | 307.2777 | 305.2186 | 293.9258 | 305.1277 | 293.9258 | 13.352 | -0.48212 | -1146.4622 | 966.6969 | -0.057115 | 13.3503 | 95.0141 | 556.9655 | 8.1909 | 86.3263 | 100.0962 | 363.9657 | 4.2695 | 0.1885 | 23.227 | 85.8936 | 0.018968 | -0.0015116 | 0.017456 | 0.054171 | 0.0031017 | 1.5415e-07 | 0.0031018 | 0.022022 | 0.00012339 | 0.27502 | 0.00036086 | 0.036078 | 7.2099
0.49 | 0 | 10177.7691 | 1271.7226 | 307.2729 | 305.2096 | 293.9243 | 305.1188 | 293.9243 | 13.3486 | -0.48179 | -1145.6887 | 966.0447 | -0.057115 | 13.3469 | 94.7837 | 555.457 | 8.1909 | 86.3259 | 99.5601 | 363.9658 | 4.2811 | 0.1885 | 23.2271 | 85.8574 | 0.018954 | -0.0015082 | 0.017446 | 0.05412 | 0.0031018 | 1.5405e-07 | 0.0031019 | 0.022022 | 0.00012592 | 0.27354 | 0.00036265 | 0.036257 | 7.3578
0.5 | 0 | 10165.5852 | 1271.677 | 307.268 | 305.2005 | 293.9228 | 305.1097 | 293.9228 | 13.3452 | -0.48147 | -1144.9117 | 965.3895 | -0.057115 | 13.3435 | 94.5531 | 553.9499 | 8.1909 | 86.3255 | 99.0251 | 363.9659 | 4.2927 | 0.1885 | 23.2272 | 85.821 | 0.01894 | -0.0015049 | 0.017435 | 0.054068 | 0.0031019 | 1.5394e-07 | 0.003102 | 0.022022 | 0.00012845 | 0.27207 | 0.00036445 | 0.036437 | 7.5057
0.51 | 0 | 10153.4189 | 1271.6314 | 307.2632 | 305.1914 | 293.9213 | 305.1007 | 293.9213 | 13.3418 | -0.48114 | -1144.1312 | 964.7314 | -0.057115 | 13.3401 | 94.3226 | 552.4444 | 8.1909 | 86.3251 | 98.4913 | 363.9659 | 4.3044 | 0.1885 | 23.2273 | 85.7844 | 0.018926 | -0.0015015 | 0.017424 | 0.054016 | 0.003102 | 1.5384e-07 | 0.0031021 | 0.022022 | 0.00013098 | 0.27061 | 0.00036627 | 0.036619 | 7.6535
0.52 | 0 | 10141.2702 | 1271.5859 | 307.2583 | 305.1823 | 293.9199 | 305.0916 | 293.9199 | 13.3384 | -0.48081 | -1143.3472 | 964.0704 | -0.057115 | 13.3367 | 94.092 | 550.9407 | 8.1909 | 86.3248 | 97.9589 | 363.966 | 4.3162 | 0.1885 | 23.2274 | 85.7478 | 0.018912 | -0.0014981 | 0.017414 | 0.053965 | 0.0031021 | 1.5373e-07 | 0.0031023 | 0.022022 | 0.0001335 | 0.26914 | 0.00036811 | 0.036802 | 7.8011
0.53 | 0 | 10129.1394 | 1271.5404 | 307.2534 | 305.1731 | 293.9184 | 305.0825 | 293.9184 | 13.335 | -0.48048 | -1142.5599 | 963.4065 | -0.057115 | 13.3332 | 93.8615 | 549.4389 | 8.1909 | 86.3244 | 97.4278 | 363.9661 | 4.328 | 0.1885 | 23.2275 | 85.711 | 0.018898 | -0.0014947 | 0.017403 | 0.053914 | 0.0031022 | 1.5363e-07 | 0.0031024 | 0.022022 | 0.00013603 | 0.26768 | 0.00036995 | 0.036987 | 7.9487
0.54 | 0 | 10117.0266 | 1271.4949 | 307.2484 | 305.1639 | 293.9169 | 305.0734 | 293.9169 | 13.3315 | -0.48015 | -1141.7692 | 962.7398 | -0.057115 | 13.3298 | 93.6311 | 547.9391 | 8.1909 | 86.324 | 96.8982 | 363.9662 | 4.3398 | 0.1885 | 23.2276 | 85.6741 | 0.018884 | -0.0014914 | 0.017393 | 0.053863 | 0.0031023 | 1.5352e-07 | 0.0031025 | 0.022022 | 0.00013855 | 0.26623 | 0.00037182 | 0.037173 | 8.0961
0.55 | 0 | 10104.9316 | 1271.4494 | 307.2434 | 305.1547 | 293.9154 | 305.0642 | 293.9154 | 13.328 | -0.47981 | -1140.9751 | 962.0702 | -0.057115 | 13.3263 | 93.4007 | 546.4415 | 8.1909 | 86.3237 | 96.3703 | 363.9663 | 4.3517 | 0.1885 | 23.2277 | 85.6371 | 0.01887 | -0.001488 | 0.017382 | 0.053811 | 0.0031024 | 1.5341e-07 | 0.0031026 | 0.022022 | 0.00014107 | 0.26478 | 0.00037369 | 0.03736 | 8.2435
0.56 | 0 | 10092.8547 | 1271.404 | 307.2384 | 305.1454 | 293.9139 | 305.055 | 293.9139 | 13.3245 | -0.47948 | -1140.1777 | 961.3978 | -0.057115 | 13.3227 | 93.1705 | 544.9463 | 8.1909 | 86.3233 | 95.8439 | 363.9664 | 4.3637 | 0.1885 | 23.2278 | 85.6 | 0.018856 | -0.0014846 | 0.017372 | 0.053761 | 0.0031025 | 1.5331e-07 | 0.0031027 | 0.022022 | 0.00014359 | 0.26333 | 0.00037558 | 0.037549 | 8.3907
0.57 | 0 | 10080.7961 | 1271.3586 | 307.2334 | 305.1361 | 293.9125 | 305.0458 | 293.9125 | 13.321 | -0.47914 | -1139.377 | 960.7226 | -0.057115 | 13.3192 | 92.9403 | 543.4536 | 8.1909 | 86.3229 | 95.3194 | 363.9664 | 4.3757 | 0.1885 | 23.2279 | 85.5628 | 0.018843 | -0.0014812 | 0.017361 | 0.05371 | 0.0031026 | 1.532e-07 | 0.0031028 | 0.022022 | 0.00014611 | 0.26189 | 0.00037748 | 0.037739 | 8.5379
0.58 | 0 | 10068.7556 | 1271.3132 | 307.2284 | 305.1268 | 293.911 | 305.0365 | 293.911 | 13.3174 | -0.4788 | -1138.573 | 960.0447 | -0.057115 | 13.3156 | 92.7104 | 541.9634 | 8.1909 | 86.3225 | 94.7966 | 363.9665 | 4.3877 | 0.1885 | 23.228 | 85.5254 | 0.018829 | -0.0014778 | 0.017351 | 0.053659 | 0.0031028 | 1.5309e-07 | 0.0031029 | 0.022022 | 0.00014862 | 0.26045 | 0.0003794 | 0.037931 | 8.6849
0.59 | 0 | 10056.7334 | 1271.2679 | 307.2233 | 305.1175 | 293.9095 | 305.0272 | 293.9095 | 13.3138 | -0.47846 | -1137.7658 | 959.3641 | -0.057115 | 13.312 | 92.4806 | 540.476 | 8.1909 | 86.3222 | 94.2758 | 363.9666 | 4.3998 | 0.1885 | 23.2281 | 85.488 | 0.018815 | -0.0014745 | 0.017341 | 0.053608 | 0.0031029 | 1.5299e-07 | 0.003103 | 0.022022 | 0.00015114 | 0.25902 | 0.00038133 | 0.038124 | 8.8319
0.6 | 0 | 10044.7297 | 1271.2226 | 307.2182 | 305.1081 | 293.9081 | 305.0179 | 293.9081 | 13.3102 | -0.47812 | -1136.9554 | 958.6808 | -0.057115 | 13.3084 | 92.251 | 538.9916 | 8.1909 | 86.3218 | 93.7569 | 363.9667 | 4.4119 | 0.1885 | 23.2282 | 85.4505 | 0.018801 | -0.0014711 | 0.01733 | 0.053558 | 0.003103 | 1.5288e-07 | 0.0031031 | 0.022022 | 0.00015365 | 0.2576 | 0.00038327 | 0.038318 | 8.9787
0.61 | 0 | 10032.7444 | 1271.1773 | 307.2131 | 305.0987 | 293.9066 | 305.0086 | 293.9066 | 13.3065 | -0.47778 | -1136.1418 | 957.9948 | -0.057115 | 13.3047 | 92.0216 | 537.5101 | 8.1909 | 86.3214 | 93.2401 | 363.9668 | 4.424 | 0.1885 | 23.2283 | 85.4129 | 0.018788 | -0.0014677 | 0.01732 | 0.053507 | 0.0031031 | 1.5277e-07 | 0.0031032 | 0.022022 | 0.00015616 | 0.25618 | 0.00038523 | 0.038513 | 9.1255
0.62 | 0 | 10020.7777 | 1271.1321 | 307.208 | 305.0892 | 293.9051 | 304.9992 | 293.9051 | 13.3029 | -0.47744 | -1135.3251 | 957.3061 | -0.057115 | 13.301 | 91.7925 | 536.0317 | 8.1909 | 86.3211 | 92.7254 | 363.9669 | 4.4362 | 0.1885 | 23.2284 | 85.3751 | 0.018774 | -0.0014643 | 0.01731 | 0.053457 | 0.0031032 | 1.5266e-07 | 0.0031034 | 0.022022 | 0.00015867 | 0.25476 | 0.00038719 | 0.03871 | 9.2721
0.63 | 0 | 10008.8297 | 1271.0869 | 307.2028 | 305.0797 | 293.9036 | 304.9898 | 293.9036 | 13.2992 | -0.47709 | -1134.5052 | 956.6148 | -0.057115 | 13.2973 | 91.5636 | 534.5566 | 8.1909 | 86.3207 | 92.2129 | 363.9669 | 4.4485 | 0.1885 | 23.2285 | 85.3373 | 0.018761 | -0.0014609 | 0.0173 | 0.053407 | 0.0031033 | 1.5255e-07 | 0.0031035 | 0.022022 | 0.00016118 | 0.25336 | 0.00038917 | 0.038908 | 9.4186
0.64 | 0 | 9996.9003 | 1271.0417 | 307.1976 | 305.0702 | 293.9022 | 304.9803 | 293.9022 | 13.2955 | -0.47674 | -1133.6823 | 955.9209 | -0.057115 | 13.2936 | 91.335 | 533.0848 | 8.1909 | 86.3203 | 91.7025 | 363.967 | 4.4608 | 0.1885 | 23.2286 | 85.2994 | 0.018747 | -0.0014575 | 0.01729 | 0.053357 | 0.0031034 | 1.5244e-07 | 0.0031036 | 0.022022 | 0.00016369 | 0.25195 | 0.00039116 | 0.039107 | 9.565
0.65 | 0 | 9984.9898 | 1270.9965 | 307.1924 | 305.0607 | 293.9007 | 304.9708 | 293.9007 | 13.2917 | -0.4764 | -1132.8563 | 955.2245 | -0.057115 | 13.2898 | 91.1067 | 531.6165 | 8.1909 | 86.32 | 91.1945 | 363.9671 | 4.4731 | 0.1885 | 23.2287 | 85.2614 | 0.018734 | -0.0014541 | 0.017279 | 0.053307 | 0.0031035 | 1.5233e-07 | 0.0031037 | 0.022022 | 0.0001662 | 0.25056 | 0.00039317 | 0.039307 | 9.7113
0.66 | 0 | 9973.0981 | 1270.9514 | 307.1872 | 305.0511 | 293.8992 | 304.9613 | 293.8992 | 13.2879 | -0.47605 | -1132.0274 | 954.5255 | -0.057115 | 13.286 | 90.8788 | 530.1518 | 8.1909 | 86.3196 | 90.6889 | 363.9672 | 4.4854 | 0.1885 | 23.2288 | 85.2234 | 0.01872 | -0.0014507 | 0.017269 | 0.053257 | 0.0031036 | 1.5222e-07 | 0.0031038 | 0.022022 | 0.0001687 | 0.24917 | 0.00039518 | 0.039509 | 9.8575
0.67 | 0 | 9961.2254 | 1270.9063 | 307.1819 | 305.0415 | 293.8978 | 304.9518 | 293.8978 | 13.2841 | -0.4757 | -1131.1954 | 953.8239 | -0.057115 | 13.2822 | 90.6511 | 528.6908 | 8.1909 | 86.3192 | 90.1856 | 363.9673 | 4.4978 | 0.1885 | 23.2289 | 85.1852 | 0.018707 | -0.0014473 | 0.017259 | 0.053208 | 0.0031037 | 1.5211e-07 | 0.0031039 | 0.022022 | 0.00017121 | 0.24778 | 0.00039721 | 0.039711 | 10.0036
0.68 | 0 | 9949.3717 | 1270.8612 | 307.1766 | 305.0319 | 293.8963 | 304.9423 | 293.8963 | 13.2803 | -0.47535 | -1130.3604 | 953.1199 | -0.057115 | 13.2784 | 90.4239 | 527.2335 | 8.1909 | 86.3188 | 89.6848 | 363.9674 | 4.5103 | 0.1885 | 23.229 | 85.147 | 0.018693 | -0.0014439 | 0.017249 | 0.053158 | 0.0031039 | 1.52e-07 | 0.003104 | 0.022022 | 0.00017371 | 0.24641 | 0.00039925 | 0.039915 | 10.1496
0.69 | 0 | 9937.5371 | 1270.8162 | 307.1713 | 305.0222 | 293.8949 | 304.9327 | 293.8949 | 13.2765 | -0.475 | -1129.5225 | 952.4134 | -0.057115 | 13.2745 | 90.197 | 525.7801 | 8.1909 | 86.3185 | 89.1864 | 363.9674 | 4.5227 | 0.1885 | 23.2291 | 85.1087 | 0.01868 | -0.0014405 | 0.017239 | 0.053109 | 0.003104 | 1.5189e-07 | 0.0031041 | 0.022022 | 0.00017621 | 0.24504 | 0.0004013 | 0.04012 | 10.2955
0.7 | 0 | 9925.7217 | 1270.7712 | 307.166 | 305.0126 | 293.8934 | 304.9231 | 293.8934 | 13.2726 | -0.47464 | -1128.6817 | 951.7044 | -0.057115 | 13.2706 | 89.9705 | 524.3307 | 8.1909 | 86.3181 | 88.6906 | 363.9675 | 4.5352 | 0.1885 | 23.2292 | 85.0703 | 0.018666 | -0.0014371 | 0.017229 | 0.053059 | 0.0031041 | 1.5177e-07 | 0.0031042 | 0.022022 | 0.00017871 | 0.24368 | 0.00040336 | 0.040326 | 10.4413
0.71 | 0 | 9913.9256 | 1270.7262 | 307.1606 | 305.0028 | 293.8919 | 304.9134 | 293.8919 | 13.2687 | -0.47429 | -1127.838 | 950.993 | -0.057115 | 13.2667 | 89.7444 | 522.8853 | 8.1909 | 86.3177 | 88.1974 | 363.9676 | 4.5478 | 0.1885 | 23.2293 | 85.0319 | 0.018653 | -0.0014337 | 0.017219 | 0.05301 | 0.0031042 | 1.5166e-07 | 0.0031043 | 0.022022 | 0.0001812 | 0.24232 | 0.00040543 | 0.040533 | 10.587
0.72 | 0 | 9902.1487 | 1270.6813 | 307.1552 | 304.9931 | 293.8905 | 304.9037 | 293.8905 | 13.2647 | -0.47393 | -1126.9915 | 950.2792 | -0.057115 | 13.2628 | 89.5187 | 521.4441 | 8.1909 | 86.3174 | 87.7068 | 363.9677 | 4.5603 | 0.1885 | 23.2294 | 84.9934 | 0.01864 | -0.0014303 | 0.01721 | 0.052961 | 0.0031043 | 1.5155e-07 | 0.0031044 | 0.022022 | 0.0001837 | 0.24097 | 0.00040752 | 0.040741 | 10.7325
0.73 | 0 | 9890.3912 | 1270.6363 | 307.1498 | 304.9833 | 293.889 | 304.894 | 293.889 | 13.2608 | -0.47357 | -1126.1421 | 949.563 | -0.057115 | 13.2588 | 89.2935 | 520.0071 | 8.1909 | 86.317 | 87.2188 | 363.9678 | 4.573 | 0.1885 | 23.2295 | 84.9548 | 0.018627 | -0.0014269 | 0.0172 | 0.052912 | 0.0031044 | 1.5144e-07 | 0.0031045 | 0.022022 | 0.00018619 | 0.23963 | 0.00040961 | 0.040951 | 10.878
0.74 | 0 | 9878.6532 | 1270.5915 | 307.1444 | 304.9736 | 293.8876 | 304.8843 | 293.8876 | 13.2568 | -0.47322 | -1125.2899 | 948.8445 | -0.057115 | 13.2548 | 89.0687 | 518.5743 | 8.1909 | 86.3166 | 86.7335 | 363.9679 | 4.5856 | 0.1885 | 23.2296 | 84.9162 | 0.018613 | -0.0014235 | 0.01719 | 0.052863 | 0.0031045 | 1.5132e-07 | 0.0031047 | 0.022022 | 0.00018869 | 0.2383 | 0.00041172 | 0.041161 | 11.0233
0.75 | 0 | 9866.9347 | 1270.5466 | 307.1389 | 304.9637 | 293.8861 | 304.8746 | 293.8861 | 13.2528 | -0.47286 | -1124.435 | 948.1236 | -0.057115 | 13.2508 | 88.8444 | 517.1459 | 8.1909 | 86.3163 | 86.251 | 363.9679 | 4.5983 | 0.1885 | 23.2297 | 84.8775 | 0.0186 | -0.0014201 | 0.01718 | 0.052814 | 0.0031046 | 1.5121e-07 | 0.0031048 | 0.022022 | 0.00019118 | 0.23697 | 0.00041383 | 0.041372 | 11.1685
0.76 | 0 | 9855.2358 | 1270.5018 | 307.1334 | 304.9539 | 293.8846 | 304.8648 | 293.8846 | 13.2487 | -0.47249 | -1123.5772 | 947.4003 | -0.057115 | 13.2467 | 88.6206 | 515.722 | 8.1909 | 86.3159 | 85.7711 | 363.968 | 4.6109 | 0.1885 | 23.2298 | 84.8388 | 0.018587 | -0.0014167 | 0.01717 | 0.052766 | 0.0031047 | 1.511e-07 | 0.0031049 | 0.022022 | 0.00019367 | 0.23566 | 0.00041596 | 0.041585 | 11.3136
0.77 | 0 | 9843.5566 | 1270.457 | 307.1279 | 304.944 | 293.8832 | 304.855 | 293.8832 | 13.2447 | -0.47213 | -1122.7168 | 946.6748 | -0.057115 | 13.2426 | 88.3973 | 514.3026 | 8.1909 | 86.3155 | 85.2941 | 363.9681 | 4.6237 | 0.1885 | 23.2299 | 84.8 | 0.018574 | -0.0014133 | 0.017161 | 0.052717 | 0.0031048 | 1.5098e-07 | 0.003105 | 0.022022 | 0.00019616 | 0.23434 | 0.00041809 | 0.041798 | 11.4587
0.78 | 0 | 9831.897 | 1270.4122 | 307.1223 | 304.9341 | 293.8817 | 304.8452 | 293.8817 | 13.2406 | -0.47177 | -1121.8536 | 945.947 | -0.057115 | 13.2385 | 88.1744 | 512.8877 | 8.1909 | 86.3152 | 84.8198 | 363.9682 | 4.6364 | 0.1885 | 23.23 | 84.7611 | 0.018561 | -0.0014099 | 0.017151 | 0.052669 | 0.0031049 | 1.5087e-07 | 0.0031051 | 0.022022 | 0.00019865 | 0.23304 | 0.00042024 | 0.042013 | 11.6035
0.79 | 0 | 9820.2573 | 1270.3675 | 307.1167 | 304.9242 | 293.8803 | 304.8353 | 293.8803 | 13.2364 | -0.47141 | -1120.9877 | 945.2169 | -0.057115 | 13.2344 | 87.9521 | 511.4774 | 8.1909 | 86.3148 | 84.3483 | 363.9683 | 4.6492 | 0.1885 | 23.2301 | 84.7222 | 0.018548 | -0.0014065 | 0.017142 | 0.052621 | 0.003105 | 1.5075e-07 | 0.0031052 | 0.022022 | 0.00020113 | 0.23175 | 0.00042239 | 0.042228 | 11.7483
0.8 | 0 | 9808.6374 | 1270.3228 | 307.1111 | 304.9143 | 293.8788 | 304.8254 | 293.8788 | 13.2323 | -0.47104 | -1120.1192 | 944.4845 | -0.057115 | 13.2302 | 87.7303 | 510.0718 | 8.1909 | 86.3144 | 83.8796 | 363.9683 | 4.662 | 0.1885 | 23.2302 | 84.6833 | 0.018535 | -0.0014031 | 0.017132 | 0.052573 | 0.0031052 | 1.5064e-07 | 0.0031053 | 0.022022 | 0.00020362 | 0.23046 | 0.00042456 | 0.042445 | 11.893
0.81 | 0 | 9797.0374 | 1270.2781 | 307.1055 | 304.9043 | 293.8774 | 304.8155 | 293.8774 | 13.2281 | -0.47067 | -1119.248 | 943.7499 | -0.057115 | 13.226 | 87.509 | 508.671 | 8.1909 | 86.3141 | 83.4138 | 363.9684 | 4.6749 | 0.1885 | 23.2303 | 84.6443 | 0.018522 | -0.0013996 | 0.017122 | 0.052524 | 0.0031053 | 1.5052e-07 | 0.0031054 | 0.022022 | 0.0002061 | 0.22918 | 0.00042673 | 0.042662 | 12.0376
0.82 | 0 | 9785.4574 | 1270.2335 | 307.0998 | 304.8943 | 293.8759 | 304.8056 | 293.8759 | 13.2239 | -0.47031 | -1118.3742 | 943.0131 | -0.057115 | 13.2218 | 87.2883 | 507.2749 | 8.1909 | 86.3137 | 82.9508 | 363.9685 | 4.6877 | 0.1885 | 23.2304 | 84.6052 | 0.018509 | -0.0013962 | 0.017113 | 0.052477 | 0.0031054 | 1.5041e-07 | 0.0031055 | 0.022022 | 0.00020858 | 0.22791 | 0.00042891 | 0.04288 | 12.182
0.83 | 0 | 9773.8974 | 1270.1889 | 307.0941 | 304.8843 | 293.8745 | 304.7957 | 293.8745 | 13.2197 | -0.46994 | -1117.4978 | 942.2742 | -0.057115 | 13.2175 | 87.0681 | 505.8836 | 8.1909 | 86.3134 | 82.4906 | 363.9686 | 4.7006 | 0.1885 | 23.2305 | 84.5661 | 0.018496 | -0.0013928 | 0.017103 | 0.052429 | 0.0031055 | 1.5029e-07 | 0.0031056 | 0.022022 | 0.00021106 | 0.22664 | 0.00043111 | 0.043099 | 12.3264
0.84 | 0 | 9762.3574 | 1270.1443 | 307.0884 | 304.8742 | 293.873 | 304.7857 | 293.873 | 13.2154 | -0.46957 | -1116.6188 | 941.533 | -0.057115 | 13.2133 | 86.8485 | 504.4972 | 8.1909 | 86.313 | 82.0334 | 363.9687 | 4.7135 | 0.1885 | 23.2306 | 84.527 | 0.018483 | -0.0013894 | 0.017094 | 0.052381 | 0.0031056 | 1.5018e-07 | 0.0031057 | 0.022022 | 0.00021354 | 0.22539 | 0.00043331 | 0.04332 | 12.4706
0.85 | 0 | 9750.8377 | 1270.0998 | 307.0827 | 304.8642 | 293.8716 | 304.7757 | 293.8716 | 13.2111 | -0.4692 | -1115.7373 | 940.7897 | -0.057115 | 13.209 | 86.6295 | 503.1157 | 8.1909 | 86.3126 | 81.579 | 363.9688 | 4.7265 | 0.1885 | 23.2307 | 84.4879 | 0.01847 | -0.001386 | 0.017084 | 0.052333 | 0.0031057 | 1.5006e-07 | 0.0031058 | 0.022022 | 0.00021602 | 0.22414 | 0.00043552 | 0.043541 | 12.6147
0.86 | 0 | 9739.3381 | 1270.0553 | 307.0769 | 304.8541 | 293.8701 | 304.7657 | 293.8701 | 13.2068 | -0.46883 | -1114.8531 | 940.0442 | -0.057115 | 13.2046 | 86.411 | 501.7391 | 8.1909 | 86.3123 | 81.1275 | 363.9688 | 4.7394 | 0.1885 | 23.2308 | 84.4487 | 0.018458 | -0.0013826 | 0.017075 | 0.052286 | 0.0031058 | 1.4994e-07 | 0.003106 | 0.022022 | 0.0002185 | 0.2229 | 0.00043774 | 0.043763 | 12.7587
0.87 | 0 | 9727.8589 | 1270.0108 | 307.0711 | 304.844 | 293.8687 | 304.7556 | 293.8687 | 13.2024 | -0.46845 | -1113.9665 | 939.2966 | -0.057115 | 13.2003 | 86.1932 | 500.3675 | 8.1909 | 86.3119 | 80.6789 | 363.9689 | 4.7524 | 0.1885 | 23.2309 | 84.4094 | 0.018445 | -0.0013792 | 0.017066 | 0.052239 | 0.0031059 | 1.4983e-07 | 0.0031061 | 0.022022 | 0.00022097 | 0.22166 | 0.00043997 | 0.043985 | 12.9026
0.88 | 0 | 9716.3999 | 1269.9664 | 307.0653 | 304.8338 | 293.8672 | 304.7455 | 293.8672 | 13.1981 | -0.46808 | -1113.0773 | 938.5468 | -0.057115 | 13.1959 | 85.9759 | 499.0009 | 8.1909 | 86.3115 | 80.2332 | 363.969 | 4.7655 | 0.1885 | 23.231 | 84.3701 | 0.018432 | -0.0013758 | 0.017056 | 0.052191 | 0.003106 | 1.4971e-07 | 0.0031062 | 0.022022 | 0.00022345 | 0.22044 | 0.00044221 | 0.044209 | 13.0463
0.89 | 0 | 9704.9613 | 1269.9219 | 307.0595 | 304.8236 | 293.8658 | 304.7354 | 293.8658 | 13.1937 | -0.4677 | -1112.1857 | 937.795 | -0.057115 | 13.1914 | 85.7592 | 497.6393 | 8.1909 | 86.3112 | 79.7904 | 363.9691 | 4.7785 | 0.1885 | 23.2311 | 84.3308 | 0.01842 | -0.0013724 | 0.017047 | 0.052144 | 0.0031061 | 1.4959e-07 | 0.0031063 | 0.022022 | 0.00022592 | 0.21922 | 0.00044446 | 0.044434 | 13.19
0.9 | 0 | 9693.5431 | 1269.8776 | 307.0536 | 304.8135 | 293.8644 | 304.7253 | 293.8644 | 13.1892 | -0.46733 | -1111.2915 | 937.041 | -0.057115 | 13.187 | 85.5431 | 496.2828 | 8.1909 | 86.3108 | 79.3504 | 363.9692 | 4.7916 | 0.1885 | 23.2312 | 84.2915 | 0.018407 | -0.001369 | 0.017038 | 0.052097 | 0.0031062 | 1.4947e-07 | 0.0031064 | 0.022022 | 0.00022839 | 0.21801 | 0.00044671 | 0.044659 | 13.3335
0.91 | 0 | 9682.1455 | 1269.8332 | 307.0477 | 304.8032 | 293.8629 | 304.7152 | 293.8629 | 13.1848 | -0.46695 | -1110.3949 | 936.285 | -0.057115 | 13.1825 | 85.3276 | 494.9313 | 8.1909 | 86.3104 | 78.9134 | 363.9692 | 4.8046 | 0.1885 | 23.2313 | 84.2521 | 0.018394 | -0.0013656 | 0.017029 | 0.05205 | 0.0031063 | 1.4936e-07 | 0.0031065 | 0.022022 | 0.00023086 | 0.21681 | 0.00044898 | 0.044885 | 13.4769
0.92 | 0 | 9670.7683 | 1269.7889 | 307.0417 | 304.793 | 293.8615 | 304.705 | 293.8615 | 13.1803 | -0.46657 | -1109.4959 | 935.5269 | -0.057115 | 13.178 | 85.1127 | 493.585 | 8.1909 | 86.3101 | 78.4792 | 363.9693 | 4.8177 | 0.1885 | 23.2314 | 84.2127 | 0.018382 | -0.0013622 | 0.017019 | 0.052004 | 0.0031065 | 1.4924e-07 | 0.0031066 | 0.022022 | 0.00023333 | 0.21562 | 0.00045125 | 0.045113 | 13.6202
0.93 | 0 | 9659.4118 | 1269.7446 | 307.0358 | 304.7827 | 293.86 | 304.6948 | 293.86 | 13.1757 | -0.46619 | -1108.5944 | 934.7668 | -0.057115 | 13.1735 | 84.8985 | 492.2437 | 8.1909 | 86.3097 | 78.048 | 363.9694 | 4.8309 | 0.1885 | 23.2315 | 84.1733 | 0.018369 | -0.0013588 | 0.01701 | 0.051957 | 0.0031066 | 1.4912e-07 | 0.0031067 | 0.022022 | 0.0002358 | 0.21444 | 0.00045353 | 0.045341 | 13.7634
0.94 | 0 | 9648.0759 | 1269.7004 | 307.0298 | 304.7725 | 293.8586 | 304.6846 | 293.8586 | 13.1712 | -0.46581 | -1107.6904 | 934.0046 | -0.057115 | 13.1689 | 84.6849 | 490.9076 | 8.1909 | 86.3094 | 77.6195 | 363.9695 | 4.844 | 0.1885 | 23.2316 | 84.1339 | 0.018357 | -0.0013554 | 0.017001 | 0.051911 | 0.0031067 | 1.49e-07 | 0.0031068 | 0.022022 | 0.00023826 | 0.21326 | 0.00045582 | 0.045569 | 13.9065
0.95 | 0 | 9636.7607 | 1269.6562 | 307.0238 | 304.7622 | 293.8572 | 304.6744 | 293.8572 | 13.1666 | -0.46543 | -1106.7841 | 933.2404 | -0.057115 | 13.1643 | 84.4719 | 489.5766 | 8.1909 | 86.309 | 77.194 | 363.9696 | 4.8572 | 0.1885 | 23.2317 | 84.0944 | 0.018344 | -0.001352 | 0.016992 | 0.051864 | 0.0031068 | 1.4888e-07 | 0.0031069 | 0.022022 | 0.00024073 | 0.21209 | 0.00045812 | 0.045799 | 14.0495
0.96 | 0 | 9625.4662 | 1269.612 | 307.0177 | 304.7518 | 293.8557 | 304.6641 | 293.8557 | 13.162 | -0.46505 | -1105.8754 | 932.4741 | -0.057115 | 13.1597 | 84.2595 | 488.2507 | 8.1909 | 86.3086 | 76.7713 | 363.9697 | 4.8704 | 0.1885 | 23.2318 | 84.0549 | 0.018332 | -0.0013487 | 0.016983 | 0.051818 | 0.0031069 | 1.4876e-07 | 0.003107 | 0.022022 | 0.00024319 | 0.21093 | 0.00046042 | 0.04603 | 14.1923
0.97 | 0 | 9614.1925 | 1269.5678 | 307.0117 | 304.7415 | 293.8543 | 304.6538 | 293.8543 | 13.1574 | -0.46467 | -1104.9642 | 931.7059 | -0.057115 | 13.155 | 84.0478 | 486.9301 | 8.1909 | 86.3083 | 76.3515 | 363.9697 | 4.8836 | 0.1885 | 23.2319 | 84.0154 | 0.018319 | -0.0013453 | 0.016974 | 0.051772 | 0.003107 | 1.4864e-07 | 0.0031071 | 0.022022 | 0.00024565 | 0.20977 | 0.00046274 | 0.046261 | 14.335
0.98 | 0 | 9602.9397 | 1269.5237 | 307.0056 | 304.7311 | 293.8529 | 304.6435 | 293.8529 | 13.1527 | -0.46428 | -1104.0507 | 930.9356 | -0.057115 | 13.1503 | 83.8366 | 485.6145 | 8.1909 | 86.3079 | 75.9345 | 363.9698 | 4.8968 | 0.1885 | 23.232 | 83.9758 | 0.018307 | -0.0013419 | 0.016965 | 0.051726 | 0.0031071 | 1.4852e-07 | 0.0031072 | 0.022022 | 0.00024811 | 0.20863 | 0.00046506 | 0.046493 | 14.4776
0.99 | 0 | 9591.7077 | 1269.4796 | 306.9994 | 304.7207 | 293.8514 | 304.6332 | 293.8514 | 13.148 | -0.4639 | -1103.1346 | 930.1631 | -0.057115 | 13.1456 | 83.6262 | 484.3042 | 8.1909 | 86.3075 | 75.5203 | 363.9699 | 4.9101 | 0.1885 | 23.2321 | 83.9363 | 0.018294 | -0.0013385 | 0.016956 | 0.05168 | 0.0031072 | 1.484e-07 | 0.0031073 | 0.022022 | 0.00025057 | 0.20749 | 0.00046739 | 0.046726 | 14.6201
1 | 0 | 9580.4967 | 1269.4356 | 306.9933 | 304.7093 | 293.85 | 304.6219 | 293.85 | 13.1433 | [5 empty] | 83.417 | 482.9977 | 8.1909 | 86.3072 | 75.109 | 363.97 | 4.9234 | 0.1885 | 23.2322 | 83.8967 | 0.018282 | -0.0013351 | 0.016947 | 0.051634 | 0 | 0 | 0 | 0.022022 | 0.00025303 | 0.20636 | 0.00046973 | 0.04696 | 14.7625

## May_16_2
pos | roughness | Re_CO2 | Re_H2O | CO2b | CO2w | H2Ob | H2Ow | H2Ob_at_pos | dT_bulk | Q | q_CO2 | q_H2O | Q_leak | lmtd | Nu_CO2 | htc_CO2 | Nu_H2O | htc_H2O | CO2_mCp | H2O_mCp | r_CO2 | r_cond | r_H2O | U | CO2_visc | CO2_acc | CO2_tot | Ve_CO2 | H2O_visc | H2O_acc | H2O_tot | Ve_H2O | CO2_dp_cumulative_psi | C | NTU | effectiveness | overall effectiveness
0 | 0 | 8309.0323 | 1272.9576 | 305.6817 | 302.9407 | 293.9644 | 302.8685 | 293.9644 | 11.7174 | -0.38308 | -910.9536 | 768.1161 | -0.057115 | 11.7123 | 57.6653 | 332.34 | 8.1909 | 86.336 | 33.8759 | 363.9635 | 7.1552 | 0.1885 | 23.2244 | 77.7924 | 0 | 0 | 0 | 0.047367 | 0.0030988 | 1.2608e-07 | 0.0030989 | 0.022022 | 0 | 0.093075 | 0.00096569 | 0.096519 | 0
0.01 | 0 | 8301.7573 | 1272.9203 | 305.6704 | 302.9267 | 293.9632 | 302.8545 | 293.9632 | 11.7072 | -0.3826 | -909.8173 | 767.158 | -0.057115 | 11.7022 | 57.5642 | 331.8033 | 8.1909 | 86.3357 | 33.768 | 363.9636 | 7.1668 | 0.1885 | 23.2245 | 77.7627 | 0.017971 | -0.00083347 | 0.017138 | 0.04734 | 0.0030989 | 1.2593e-07 | 0.003099 | 0.022022 | 2.4856e-06 | 0.092779 | 0.00096841 | 0.09679 | 0.1788
0.02 | 0 | 8294.5008 | 1272.8831 | 305.6591 | 302.9143 | 293.962 | 302.8422 | 293.962 | 11.6971 | -0.38212 | -908.6787 | 766.1979 | -0.057115 | 11.692 | 57.463 | 331.2632 | 8.1909 | 86.3354 | 33.6608 | 363.9637 | 7.1785 | 0.1885 | 23.2246 | 77.7328 | 0.017964 | -0.00083108 | 0.017133 | 0.047313 | 0.003099 | 1.2579e-07 | 0.0030991 | 0.022022 | 4.9705e-06 | 0.092484 | 0.00097112 | 0.097061 | 0.35738
0.03 | 0 | 8287.2628 | 1272.8459 | 305.6477 | 302.9019 | 293.9608 | 302.8299 | 293.9608 | 11.6869 | -0.38165 | -907.5397 | 765.2375 | -0.057115 | 11.6818 | 57.3622 | 330.7256 | 8.1909 | 86.3351 | 33.5543 | 363.9637 | 7.1902 | 0.1885 | 23.2247 | 77.703 | 0.017957 | -0.00082869 | 0.017128 | 0.047286 | 0.0030991 | 1.2565e-07 | 0.0030992 | 0.022022 | 7.4547e-06 | 0.092191 | 0.00097383 | 0.097331 | 0.53573
0.04 | 0 | 8280.0432 | 1272.8088 | 305.6363 | 302.8895 | 293.9596 | 302.8176 | 293.9596 | 11.6767 | -0.38117 | -906.4002 | 764.2767 | -0.057115 | 11.6716 | 57.2618 | 330.1905 | 8.1909 | 86.3348 | 33.4484 | 363.9638 | 7.2018 | 0.1885 | 23.2247 | 77.6732 | 0.01795 | -0.00082631 | 0.017123 | 0.047259 | 0.0030991 | 1.255e-07 | 0.0030993 | 0.022022 | 9.9382e-06 | 0.0919 | 0.00097654 | 0.097602 | 0.71387
0.05 | 0 | 8272.8421 | 1272.7717 | 305.6249 | 302.8771 | 293.9584 | 302.8053 | 293.9584 | 11.6665 | -0.38069 | -905.2603 | 763.3155 | -0.057115 | 11.6614 | 57.1618 | 329.6579 | 8.1909 | 86.3345 | 33.3433 | 363.9639 | 7.2134 | 0.1885 | 23.2248 | 77.6435 | 0.017943 | -0.00082394 | 0.017119 | 0.047232 | 0.0030992 | 1.2536e-07 | 0.0030994 | 0.022022 | 1.2421e-05 | 0.091611 | 0.00097924 | 0.097872 | 0.89177
0.06 | 0 | 8265.6593 | 1272.7347 | 305.6135 | 302.8647 | 293.9572 | 302.793 | 293.9572 | 11.6563 | -0.38021 | -904.12 | 762.354 | -0.057115 | 11.6512 | 57.0622 | 329.1278 | 8.1909 | 86.3342 | 33.2388 | 363.9639 | 7.2251 | 0.1885 | 23.2249 | 77.6138 | 0.017936 | -0.00082157 | 0.017114 | 0.047205 | 0.0030993 | 1.2521e-07 | 0.0030995 | 0.022022 | 1.4903e-05 | 0.091324 | 0.00098195 | 0.098142 | 1.0695
0.07 | 0 | 8258.4949 | 1272.6976 | 305.602 | 302.8523 | 293.956 | 302.7807 | 293.956 | 11.6461 | -0.37973 | -902.9793 | 761.3922 | -0.057115 | 11.6409 | 56.963 | 328.6001 | 8.1909 | 86.3339 | 33.135 | 363.964 | 7.2367 | 0.1885 | 23.225 | 77.5842 | 0.017928 | -0.00081921 | 0.017109 | 0.047178 | 0.0030994 | 1.2507e-07 | 0.0030995 | 0.022022 | 1.7385e-05 | 0.091039 | 0.00098465 | 0.098412 | 1.2469
0.08 | 0 | 8251.3488 | 1272.6607 | 305.5905 | 302.8399 | 293.9548 | 302.7684 | 293.9548 | 11.6358 | -0.37925 | -901.8383 | 760.43 | -0.057115 | 11.6306 | 56.8642 | 328.0748 | 8.1909 | 86.3335 | 33.0318 | 363.9641 | 7.2482 | 0.1885 | 23.2251 | 77.5547 | 0.017921 | -0.00081686 | 0.017105 | 0.047151 | 0.0030995 | 1.2492e-07 | 0.0030996 | 0.022022 | 1.9866e-05 | 0.090756 | 0.00098735 | 0.098682 | 1.4242
0.09 | 0 | 8244.2209 | 1272.6237 | 305.579 | 302.8275 | 293.9536 | 302.7561 | 293.9536 | 11.6255 | -0.37877 | -900.6968 | 759.4675 | -0.057115 | 11.6203 | 56.7657 | 327.552 | 8.1909 | 86.3332 | 32.9294 | 363.9641 | 7.2598 | 0.1885 | 23.2251 | 77.5252 | 0.017914 | -0.00081451 | 0.0171 | 0.047124 | 0.0030996 | 1.2478e-07 | 0.0030997 | 0.022022 | 2.2346e-05 | 0.090474 | 0.00099004 | 0.098951 | 1.6012
0.1 | 0 | 8237.1114 | 1272.5869 | 305.5675 | 302.8151 | 293.9524 | 302.7437 | 293.9524 | 11.6152 | -0.37829 | -899.555 | 758.5047 | -0.057115 | 11.61 | 56.6677 | 327.0316 | 8.1909 | 86.3329 | 32.8275 | 363.9642 | 7.2714 | 0.1885 | 23.2252 | 77.4959 | 0.017908 | -0.00081216 | 0.017095 | 0.047098 | 0.0030997 | 1.2463e-07 | 0.0030998 | 0.022022 | 2.4825e-05 | 0.090194 | 0.00099274 | 0.09922 | 1.778
0.11 | 0 | 8230.0199 | 1272.55 | 305.556 | 302.8027 | 293.9512 | 302.7314 | 293.9512 | 11.6048 | -0.37781 | -898.4127 | 757.5416 | -0.057115 | 11.5996 | 56.5701 | 326.5136 | 8.1909 | 86.3326 | 32.7264 | 363.9643 | 7.2829 | 0.1885 | 23.2253 | 77.4665 | 0.017901 | -0.00080985 | 0.017091 | 0.047071 | 0.0030998 | 1.2449e-07 | 0.0030999 | 0.022022 | 2.7304e-05 | 0.089916 | 0.00099543 | 0.099489 | 1.9545
0.12 | 0 | 8222.9466 | 1272.5132 | 305.5444 | 302.7903 | 293.95 | 302.7191 | 293.95 | 11.5944 | -0.37733 | -897.2702 | 756.5782 | -0.057115 | 11.5892 | 56.4728 | 325.998 | 8.1909 | 86.3323 | 32.6259 | 363.9643 | 7.2944 | 0.1885 | 23.2254 | 77.4373 | 0.017894 | -0.00080751 | 0.017086 | 0.047045 | 0.0030999 | 1.2434e-07 | 0.0031 | 0.022022 | 2.9782e-05 | 0.08964 | 0.00099812 | 0.099758 | 2.1309
0.13 | 0 | 8215.8915 | 1272.4764 | 305.5328 | 302.7779 | 293.9488 | 302.7068 | 293.9488 | 11.584 | -0.37685 | -896.1273 | 755.6145 | -0.057115 | 11.5788 | 56.3759 | 325.4848 | 8.1909 | 86.332 | 32.526 | 363.9644 | 7.3059 | 0.1885 | 23.2255 | 77.4081 | 0.017887 | -0.00080519 | 0.017082 | 0.047019 | 0.0030999 | 1.242e-07 | 0.0031001 | 0.022022 | 3.226e-05 | 0.089366 | 0.0010008 | 0.10003 | 2.307
0.14 | 0 | 8208.8544 | 1272.4397 | 305.5212 | 302.7654 | 293.9476 | 302.6944 | 293.9476 | 11.5736 | -0.37637 | -894.9841 | 754.6506 | -0.057115 | 11.5684 | 56.2795 | 324.974 | 8.1909 | 86.3317 | 32.4268 | 363.9645 | 7.3174 | 0.1885 | 23.2255 | 77.3789 | 0.01788 | -0.00080287 | 0.017077 | 0.046992 | 0.0031 | 1.2405e-07 | 0.0031002 | 0.022022 | 3.4736e-05 | 0.089093 | 0.0010035 | 0.10029 | 2.4829
0.15 | 0 | 8201.8354 | 1272.403 | 305.5096 | 302.753 | 293.9464 | 302.6821 | 293.9464 | 11.5632 | -0.37588 | -893.8405 | 753.6863 | -0.057115 | 11.558 | 56.1834 | 324.4655 | 8.1909 | 86.3314 | 32.3282 | 363.9645 | 7.3289 | 0.1885 | 23.2256 | 77.3499 | 0.017873 | -0.00080057 | 0.017072 | 0.046966 | 0.0031001 | 1.2391e-07 | 0.0031002 | 0.022022 | 3.7213e-05 | 0.088822 | 0.0010062 | 0.10056 | 2.6585
0.16 | 0 | 8194.8344 | 1272.3664 | 305.4979 | 302.7406 | 293.9452 | 302.6698 | 293.9452 | 11.5527 | -0.3754 | -892.6966 | 752.7218 | -0.057115 | 11.5475 | 56.0876 | 323.9594 | 8.1909 | 86.3311 | 32.2302 | 363.9646 | 7.3403 | 0.1885 | 23.2257 | 77.3209 | 0.017866 | -0.00079826 | 0.017068 | 0.04694 | 0.0031002 | 1.2376e-07 | 0.0031003 | 0.022022 | 3.9688e-05 | 0.088553 | 0.0010089 | 0.10083 | 2.834
0.17 | 0 | 8187.8514 | 1272.3298 | 305.4863 | 302.7282 | 293.944 | 302.6575 | 293.944 | 11.5423 | -0.37492 | -891.5524 | 751.757 | -0.057115 | 11.537 | 55.9923 | 323.4556 | 8.1909 | 86.3308 | 32.1329 | 363.9647 | 7.3518 | 0.1885 | 23.2258 | 77.2919 | 0.017859 | -0.00079597 | 0.017063 | 0.046914 | 0.0031003 | 1.2362e-07 | 0.0031004 | 0.022022 | 4.2163e-05 | 0.088286 | 0.0010115 | 0.1011 | 3.0092
0.18 | 0 | 8180.8863 | 1272.2932 | 305.4746 | 302.7158 | 293.9428 | 302.6451 | 293.9428 | 11.5318 | -0.37444 | -890.4079 | 750.792 | -0.057115 | 11.5265 | 55.8973 | 322.9542 | 8.1909 | 86.3305 | 32.0362 | 363.9647 | 7.3632 | 0.1885 | 23.2259 | 77.2631 | 0.017853 | -0.00079368 | 0.017059 | 0.046888 | 0.0031004 | 1.2347e-07 | 0.0031005 | 0.022022 | 4.4637e-05 | 0.08802 | 0.0010142 | 0.10136 | 3.1842
0.19 | 0 | 8173.9391 | 1272.2567 | 305.4629 | 302.7033 | 293.9416 | 302.6328 | 293.9416 | 11.5213 | -0.37396 | -889.2631 | 749.8267 | -0.057115 | 11.516 | 55.8028 | 322.455 | 8.1909 | 86.3303 | 31.9401 | 363.9648 | 7.3746 | 0.1885 | 23.2259 | 77.2343 | 0.017846 | -0.0007914 | 0.017054 | 0.046862 | 0.0031005 | 1.2333e-07 | 0.0031006 | 0.022022 | 4.7111e-05 | 0.087756 | 0.0010169 | 0.10163 | 3.359
0.2 | 0 | 8167.0098 | 1272.2202 | 305.4512 | 302.6909 | 293.9405 | 302.6205 | 293.9405 | 11.5107 | -0.37348 | -888.1181 | 748.8612 | -0.057115 | 11.5054 | 55.7086 | 321.9582 | 8.1909 | 86.33 | 31.8446 | 363.9649 | 7.3859 | 0.1885 | 23.226 | 77.2055 | 0.017839 | -0.00078912 | 0.01705 | 0.046836 | 0.0031006 | 1.2318e-07 | 0.0031007 | 0.022022 | 4.9583e-05 | 0.087494 | 0.0010195 | 0.1019 | 3.5335
0.21 | 0 | 8160.0982 | 1272.1838 | 305.4394 | 302.6785 | 293.9393 | 302.6081 | 293.9393 | 11.5002 | -0.373 | -886.9727 | 747.8954 | -0.057115 | 11.4949 | 55.6147 | 321.4637 | 8.1909 | 86.3297 | 31.7498 | 363.9649 | 7.3973 | 0.1885 | 23.2261 | 77.1769 | 0.017832 | -0.00078685 | 0.017045 | 0.04681 | 0.0031007 | 1.2304e-07 | 0.0031008 | 0.022022 | 5.2056e-05 | 0.087233 | 0.0010222 | 0.10216 | 3.7078
0.22 | 0 | 8153.2045 | 1272.1474 | 305.4277 | 302.666 | 293.9381 | 302.5958 | 293.9381 | 11.4896 | -0.37251 | -885.8271 | 746.9294 | -0.057115 | 11.4843 | 55.5213 | 320.9714 | 8.1909 | 86.3294 | 31.6555 | 363.965 | 7.4087 | 0.1885 | 23.2262 | 77.1483 | 0.017826 | -0.00078459 | 0.017041 | 0.046785 | 0.0031007 | 1.2289e-07 | 0.0031009 | 0.022022 | 5.4527e-05 | 0.086974 | 0.0010249 | 0.10243 | 3.8819
0.23 | 0 | 8146.3285 | 1272.111 | 305.4159 | 302.6536 | 293.9369 | 302.5834 | 293.9369 | 11.479 | -0.37203 | -884.6813 | 745.9632 | -0.057115 | 11.4736 | 55.4282 | 320.4815 | 8.1909 | 86.3291 | 31.5619 | 363.9651 | 7.42 | 0.1885 | 23.2263 | 77.1197 | 0.017819 | -0.00078233 | 0.017037 | 0.046759 | 0.0031008 | 1.2275e-07 | 0.003101 | 0.022022 | 5.6998e-05 | 0.086717 | 0.0010275 | 0.1027 | 4.0558
0.24 | 0 | 8139.4702 | 1272.0747 | 305.4041 | 302.6412 | 293.9357 | 302.5711 | 293.9357 | 11.4683 | -0.37155 | -883.5351 | 744.9968 | -0.057115 | 11.463 | 55.3355 | 319.9938 | 8.1909 | 86.3288 | 31.4688 | 363.9651 | 7.4313 | 0.1885 | 23.2263 | 77.0913 | 0.017812 | -0.00078008 | 0.017032 | 0.046734 | 0.0031009 | 1.226e-07 | 0.003101 | 0.022022 | 5.9469e-05 | 0.086461 | 0.0010302 | 0.10296 | 4.2294
0.25 | 0 | 8132.6296 | 1272.0385 | 305.3922 | 302.6287 | 293.9346 | 302.5587 | 293.9346 | 11.4577 | -0.37107 | -882.3888 | 744.0302 | -0.057115 | 11.4524 | 55.2431 | 319.5083 | 8.1909 | 86.3285 | 31.3763 | 363.9652 | 7.4426 | 0.1885 | 23.2264 | 77.0628 | 0.017806 | -0.00077784 | 0.017028 | 0.046708 | 0.003101 | 1.2246e-07 | 0.0031011 | 0.022022 | 6.1938e-05 | 0.086207 | 0.0010328 | 0.10323 | 4.4028
0.26 | 0 | 8125.8066 | 1272.0022 | 305.3804 | 302.6163 | 293.9334 | 302.5464 | 293.9334 | 11.447 | -0.37059 | -881.2422 | 743.0634 | -0.057115 | 11.4417 | 55.1511 | 319.0251 | 8.1909 | 86.3282 | 31.2845 | 363.9653 | 7.4539 | 0.1885 | 23.2265 | 77.0345 | 0.017799 | -0.0007756 | 0.017023 | 0.046683 | 0.0031011 | 1.2231e-07 | 0.0031012 | 0.022022 | 6.4407e-05 | 0.085955 | 0.0010355 | 0.10349 | 4.576
0.27 | 0 | 8119.0011 | 1271.966 | 305.3685 | 302.6039 | 293.9322 | 302.5341 | 293.9322 | 11.4363 | -0.3701 | -880.0954 | 742.0964 | -0.057115 | 11.431 | 55.0595 | 318.5441 | 8.1909 | 86.3279 | 31.1932 | 363.9653 | 7.4651 | 0.1885 | 23.2266 | 77.0062 | 0.017792 | -0.00077337 | 0.017019 | 0.046658 | 0.0031012 | 1.2217e-07 | 0.0031013 | 0.022022 | 6.6876e-05 | 0.085704 | 0.0010382 | 0.10376 | 4.749
0.28 | 0 | 8112.2133 | 1271.9299 | 305.3567 | 302.5914 | 293.931 | 302.5217 | 293.931 | 11.4256 | -0.36962 | -878.9484 | 741.1293 | -0.057115 | 11.4203 | 54.9683 | 318.0654 | 8.1909 | 86.3276 | 31.1024 | 363.9654 | 7.4763 | 0.1885 | 23.2267 | 76.978 | 0.017786 | -0.00077114 | 0.017015 | 0.046632 | 0.0031013 | 1.2202e-07 | 0.0031014 | 0.022022 | 6.9343e-05 | 0.085454 | 0.0010408 | 0.10402 | 4.9218
0.29 | 0 | 8105.4429 | 1271.8938 | 305.3447 | 302.579 | 293.9299 | 302.5094 | 293.9299 | 11.4149 | -0.36914 | -877.8011 | 740.1619 | -0.057115 | 11.4095 | 54.8774 | 317.5888 | 8.1909 | 86.3273 | 31.0123 | 363.9655 | 7.4876 | 0.1885 | 23.2267 | 76.9499 | 0.017779 | -0.00076893 | 0.01701 | 0.046607 | 0.0031014 | 1.2188e-07 | 0.0031015 | 0.022022 | 7.1811e-05 | 0.085207 | 0.0010434 | 0.10429 | 5.0943
0.3 | 0 | 8098.69 | 1271.8577 | 305.3328 | 302.5665 | 293.9287 | 302.497 | 293.9287 | 11.4041 | -0.36866 | -876.6537 | 739.1944 | -0.057115 | 11.3988 | 54.7869 | 317.1145 | 8.1909 | 86.327 | 30.9227 | 363.9655 | 7.4988 | 0.1885 | 23.2268 | 76.9218 | 0.017773 | -0.00076671 | 0.017006 | 0.046582 | 0.0031014 | 1.2173e-07 | 0.0031016 | 0.022022 | 7.4277e-05 | 0.084961 | 0.0010461 | 0.10455 | 5.2666
0.31 | 0 | 8091.9546 | 1271.8217 | 305.3209 | 302.5541 | 293.9275 | 302.4847 | 293.9275 | 11.3934 | -0.36817 | -875.5061 | 738.2267 | -0.057115 | 11.388 | 54.6967 | 316.6423 | 8.1909 | 86.3267 | 30.8337 | 363.9656 | 7.5099 | 0.1885 | 23.2269 | 76.8938 | 0.017766 | -0.00076451 | 0.017002 | 0.046557 | 0.0031015 | 1.2159e-07 | 0.0031017 | 0.022022 | 7.6743e-05 | 0.084716 | 0.0010487 | 0.10481 | 5.4386
0.32 | 0 | 8085.2365 | 1271.7857 | 305.3089 | 302.5417 | 293.9263 | 302.4723 | 293.9263 | 11.3826 | -0.36769 | -874.3583 | 737.2589 | -0.057115 | 11.3772 | 54.6069 | 316.1723 | 8.1909 | 86.3264 | 30.7453 | 363.9657 | 7.5211 | 0.1885 | 23.227 | 76.8658 | 0.01776 | -0.00076231 | 0.016997 | 0.046532 | 0.0031016 | 1.2145e-07 | 0.0031017 | 0.022022 | 7.9208e-05 | 0.084473 | 0.0010514 | 0.10508 | 5.6105
0.33 | 0 | 8078.5359 | 1271.7498 | 305.297 | 302.5292 | 293.9252 | 302.46 | 293.9252 | 11.3718 | -0.36721 | -873.2103 | 736.291 | -0.057115 | 11.3664 | 54.5174 | 315.7045 | 8.1909 | 86.3261 | 30.6574 | 363.9657 | 7.5323 | 0.1885 | 23.2271 | 76.838 | 0.017753 | -0.00076012 | 0.016993 | 0.046507 | 0.0031017 | 1.213e-07 | 0.0031018 | 0.022022 | 8.1673e-05 | 0.084232 | 0.001054 | 0.10534 | 5.7821
0.34 | 0 | 8071.8525 | 1271.7139 | 305.285 | 302.5168 | 293.924 | 302.4476 | 293.924 | 11.361 | -0.36673 | -872.0622 | 735.3229 | -0.057115 | 11.3555 | 54.4283 | 315.2388 | 8.1909 | 86.3258 | 30.5701 | 363.9658 | 7.5434 | 0.1885 | 23.2271 | 76.8102 | 0.017747 | -0.00075793 | 0.016989 | 0.046482 | 0.0031018 | 1.2116e-07 | 0.0031019 | 0.022022 | 8.4137e-05 | 0.083992 | 0.0010566 | 0.1056 | 5.9535
0.35 | 0 | 8065.1864 | 1271.678 | 305.2729 | 302.5043 | 293.9228 | 302.4353 | 293.9228 | 11.3501 | -0.36624 | -870.9139 | 734.3546 | -0.057115 | 11.3447 | 54.3396 | 314.7753 | 8.1909 | 86.3255 | 30.4833 | 363.9659 | 7.5545 | 0.1885 | 23.2272 | 76.7824 | 0.01774 | -0.00075575 | 0.016985 | 0.046458 | 0.0031019 | 1.2101e-07 | 0.003102 | 0.022022 | 8.66e-05 | 0.083753 | 0.0010592 | 0.10586 | 6.1247
0.36 | 0 | 8058.5375 | 1271.6422 | 305.2609 | 302.4919 | 293.9217 | 302.4229 | 293.9217 | 11.3392 | -0.36576 | -869.7655 | 733.3863 | -0.057115 | 11.3338 | 54.2512 | 314.3139 | 8.1909 | 86.3252 | 30.3971 | 363.9659 | 7.5656 | 0.1885 | 23.2273 | 76.7547 | 0.017734 | -0.00075357 | 0.01698 | 0.046433 | 0.003102 | 1.2087e-07 | 0.0031021 | 0.022022 | 8.9063e-05 | 0.083516 | 0.0010619 | 0.10612 | 6.2956
0.37 | 0 | 8051.9059 | 1271.6064 | 305.2489 | 302.4795 | 293.9205 | 302.4106 | 293.9205 | 11.3283 | -0.36528 | -868.6169 | 732.4178 | -0.057115 | 11.3229 | 54.1632 | 313.8546 | 8.1909 | 86.3249 | 30.3114 | 363.966 | 7.5767 | 0.1885 | 23.2274 | 76.7271 | 0.017727 | -0.00075141 | 0.016976 | 0.046408 | 0.0031021 | 1.2072e-07 | 0.0031022 | 0.022022 | 9.1525e-05 | 0.083281 | 0.0010645 | 0.10639 | 6.4663
0.38 | 0 | 8045.2914 | 1271.5707 | 305.2368 | 302.467 | 293.9194 | 302.3982 | 293.9194 | 11.3174 | -0.36479 | -867.4682 | 731.4492 | -0.057115 | 11.312 | 54.0755 | 313.3974 | 8.1909 | 86.3246 | 30.2263 | 363.9661 | 7.5877 | 0.1885 | 23.2275 | 76.6996 | 0.017721 | -0.00074925 | 0.016972 | 0.046384 | 0.0031021 | 1.2058e-07 | 0.0031023 | 0.022022 | 9.3987e-05 | 0.083047 | 0.0010671 | 0.10665 | 6.6368
0.39 | 0 | 8038.694 | 1271.535 | 305.2247 | 302.4546 | 293.9182 | 302.3859 | 293.9182 | 11.3065 | -0.36431 | -866.3194 | 730.4805 | -0.057115 | 11.301 | 53.9882 | 312.9424 | 8.1909 | 86.3244 | 30.1417 | 363.9661 | 7.5987 | 0.1885 | 23.2275 | 76.6721 | 0.017715 | -0.00074709 | 0.016968 | 0.046359 | 0.0031022 | 1.2043e-07 | 0.0031023 | 0.022022 | 9.6448e-05 | 0.082814 | 0.0010697 | 0.10691 | 6.8071
0.4 | 0 | 8032.1137 | 1271.4993 | 305.2126 | 302.4421 | 293.917 | 302.3735 | 293.917 | 11.2956 | -0.36383 | -865.1705 | 729.5117 | -0.057115 | 11.2901 | 53.9012 | 312.4894 | 8.1909 | 86.3241 | 30.0576 | 363.9662 | 7.6098 | 0.1885 | 23.2276 | 76.6447 | 0.017708 | -0.00074494 | 0.016963 | 0.046335 | 0.0031023 | 1.2029e-07 | 0.0031024 | 0.022022 | 9.8908e-05 | 0.082583 | 0.0010723 | 0.10717 | 6.9771
0.41 | 0 | 8025.5505 | 1271.4637 | 305.2005 | 302.4297 | 293.9159 | 302.3612 | 293.9159 | 11.2846 | -0.36334 | -864.0214 | 728.5429 | -0.057115 | 11.2791 | 53.8145 | 312.0385 | 8.1909 | 86.3238 | 29.974 | 363.9663 | 7.6207 | 0.1885 | 23.2277 | 76.6173 | 0.017702 | -0.0007428 | 0.016959 | 0.046311 | 0.0031024 | 1.2014e-07 | 0.0031025 | 0.022022 | 0.00010137 | 0.082354 | 0.0010749 | 0.10743 | 7.1469
0.42 | 0 | 8019.0042 | 1271.4281 | 305.1883 | 302.4172 | 293.9147 | 302.3488 | 293.9147 | 11.2736 | -0.36286 | -862.8723 | 727.5739 | -0.057115 | 11.2681 | 53.7282 | 311.5897 | 8.1909 | 86.3235 | 29.891 | 363.9663 | 7.6317 | 0.1885 | 23.2278 | 76.5901 | 0.017696 | -0.00074066 | 0.016955 | 0.046287 | 0.0031025 | 1.2e-07 | 0.0031026 | 0.022022 | 0.00010383 | 0.082126 | 0.0010775 | 0.10769 | 7.3165
0.43 | 0 | 8012.475 | 1271.3926 | 305.1762 | 302.4048 | 293.9136 | 302.3365 | 293.9136 | 11.2626 | -0.36238 | -861.723 | 726.6049 | -0.057115 | 11.2571 | 53.6423 | 311.1429 | 8.1909 | 86.3232 | 29.8085 | 363.9664 | 7.6427 | 0.1885 | 23.2278 | 76.5628 | 0.01769 | -0.00073853 | 0.016951 | 0.046262 | 0.0031026 | 1.1985e-07 | 0.0031027 | 0.022022 | 0.00010629 | 0.081899 | 0.0010801 | 0.10795 | 7.4859
0.44 | 0 | 8005.9626 | 1271.3571 | 305.164 | 302.3924 | 293.9124 | 302.3241 | 293.9124 | 11.2516 | -0.36189 | -860.5737 | 725.6358 | -0.057115 | 11.2461 | 53.5566 | 310.6982 | 8.1909 | 86.3229 | 29.7265 | 363.9665 | 7.6536 | 0.1885 | 23.2279 | 76.5357 | 0.017683 | -0.00073641 | 0.016947 | 0.046238 | 0.0031027 | 1.1971e-07 | 0.0031028 | 0.022022 | 0.00010874 | 0.081674 | 0.0010827 | 0.10821 | 7.655
0.45 | 0 | 7999.4671 | 1271.3217 | 305.1518 | 302.3799 | 293.9113 | 302.3118 | 293.9113 | 11.2406 | -0.36141 | -859.4244 | 724.6666 | -0.057115 | 11.235 | 53.4714 | 310.2555 | 8.1909 | 86.3226 | 29.645 | 363.9665 | 7.6645 | 0.1885 | 23.228 | 76.5086 | 0.017677 | -0.00073429 | 0.016943 | 0.046214 | 0.0031027 | 1.1956e-07 | 0.0031029 | 0.022022 | 0.0001112 | 0.08145 | 0.0010853 | 0.10847 | 7.8239
0.46 | 0 | 7992.9885 | 1271.2863 | 305.1396 | 302.3675 | 293.9101 | 302.2994 | 293.9101 | 11.2295 | -0.36093 | -858.2749 | 723.6974 | -0.057115 | 11.224 | 53.3864 | 309.8149 | 8.1909 | 86.3223 | 29.5641 | 363.9666 | 7.6754 | 0.1885 | 23.2281 | 76.4816 | 0.017671 | -0.00073218 | 0.016939 | 0.04619 | 0.0031028 | 1.1942e-07 | 0.0031029 | 0.022022 | 0.00011366 | 0.081227 | 0.0010879 | 0.10873 | 7.9926
0.47 | 0 | 7986.5267 | 1271.2509 | 305.1274 | 302.355 | 293.909 | 302.2871 | 293.909 | 11.2184 | -0.36044 | -857.1254 | 722.7281 | -0.057115 | 11.2129 | 53.3018 | 309.3762 | 8.1909 | 86.322 | 29.4836 | 363.9666 | 7.6863 | 0.1885 | 23.2282 | 76.4546 | 0.017665 | -0.00073008 | 0.016935 | 0.046166 | 0.0031029 | 1.1927e-07 | 0.003103 | 0.022022 | 0.00011611 | 0.081006 | 0.0010905 | 0.10898 | 8.1611
0.48 | 0 | 7980.0817 | 1271.2156 | 305.1152 | 302.3426 | 293.9078 | 302.2747 | 293.9078 | 11.2073 | -0.35996 | -855.9759 | 721.7588 | -0.057115 | 11.2018 | 53.2175 | 308.9396 | 8.1909 | 86.3217 | 29.4037 | 363.9667 | 7.6972 | 0.1885 | 23.2282 | 76.4278 | 0.017658 | -0.00072798 | 0.016931 | 0.046143 | 0.003103 | 1.1913e-07 | 0.0031031 | 0.022022 | 0.00011857 | 0.080787 | 0.0010931 | 0.10924 | 8.3293
0.49 | 0 | 7973.6534 | 1271.1803 | 305.1029 | 302.3302 | 293.9067 | 302.2624 | 293.9067 | 11.1962 | -0.35948 | -854.8263 | 720.7895 | -0.057115 | 11.1906 | 53.1336 | 308.505 | 8.1909 | 86.3215 | 29.3242 | 363.9668 | 7.708 | 0.1885 | 23.2283 | 76.4009 | 0.017652 | -0.00072588 | 0.016926 | 0.046119 | 0.0031031 | 1.1898e-07 | 0.0031032 | 0.022022 | 0.00012102 | 0.080568 | 0.0010956 | 0.1095 | 8.4973
0.5 | 0 | 7967.2418 | 1271.1451 | 305.0906 | 302.3177 | 293.9055 | 302.25 | 293.9055 | 11.1851 | -0.35899 | -853.6766 | 719.8201 | -0.057115 | 11.1795 | 53.05 | 308.0724 | 8.1909 | 86.3212 | 29.2452 | 363.9668 | 7.7189 | 0.1885 | 23.2284 | 76.3742 | 0.017646 | -0.0007238 | 0.016922 | 0.046095 | 0.0031032 | 1.1884e-07 | 0.0031033 | 0.022022 | 0.00012348 | 0.080351 | 0.0010982 | 0.10976 | 8.6651
0.51 | 0 | 7960.8468 | 1271.1099 | 305.0783 | 302.3053 | 293.9044 | 302.2377 | 293.9044 | 11.1739 | -0.35851 | -852.527 | 718.8508 | -0.057115 | 11.1684 | 52.9667 | 307.6417 | 8.1909 | 86.3209 | 29.1667 | 363.9669 | 7.7297 | 0.1885 | 23.2285 | 76.3475 | 0.01764 | -0.00072172 | 0.016918 | 0.046071 | 0.0031033 | 1.1869e-07 | 0.0031034 | 0.022022 | 0.00012593 | 0.080136 | 0.0011008 | 0.11001 | 8.8327
0.52 | 0 | 7954.4685 | 1271.0747 | 305.066 | 302.2929 | 293.9033 | 302.2253 | 293.9033 | 11.1628 | -0.35803 | -851.3773 | 717.8814 | -0.057115 | 11.1572 | 52.8838 | 307.213 | 8.1909 | 86.3206 | 29.0888 | 363.967 | 7.7404 | 0.1885 | 23.2285 | 76.3209 | 0.017634 | -0.00071964 | 0.016914 | 0.046048 | 0.0031033 | 1.1855e-07 | 0.0031035 | 0.022022 | 0.00012839 | 0.079921 | 0.0011033 | 0.11027 | 9
0.53 | 0 | 7948.1067 | 1271.0396 | 305.0537 | 302.2804 | 293.9021 | 302.213 | 293.9021 | 11.1516 | -0.35754 | -850.2276 | 716.9119 | -0.057115 | 11.146 | 52.8012 | 306.7863 | 8.1909 | 86.3203 | 29.0113 | 363.967 | 7.7512 | 0.1885 | 23.2286 | 76.2943 | 0.017628 | -0.00071758 | 0.01691 | 0.046024 | 0.0031034 | 1.184e-07 | 0.0031035 | 0.022022 | 0.00013084 | 0.079708 | 0.0011059 | 0.11053 | 9.1671
0.54 | 0 | 7941.7615 | 1271.0045 | 305.0414 | 302.268 | 293.901 | 302.2006 | 293.901 | 11.1404 | -0.35706 | -849.078 | 715.9425 | -0.057115 | 11.1348 | 52.7189 | 306.3615 | 8.1909 | 86.32 | 28.9342 | 363.9671 | 7.762 | 0.1885 | 23.2287 | 76.2678 | 0.017622 | -0.00071551 | 0.016906 | 0.046001 | 0.0031035 | 1.1826e-07 | 0.0031036 | 0.022022 | 0.00013329 | 0.079497 | 0.0011085 | 0.11078 | 9.334
0.55 | 0 | 7935.4327 | 1270.9695 | 305.029 | 302.2556 | 293.8998 | 302.1883 | 293.8998 | 11.1292 | -0.35658 | -847.9283 | 714.9731 | -0.057115 | 11.1235 | 52.637 | 305.9387 | 8.1909 | 86.3197 | 28.8577 | 363.9672 | 7.7727 | 0.1885 | 23.2288 | 76.2414 | 0.017616 | -0.00071346 | 0.016902 | 0.045978 | 0.0031036 | 1.1811e-07 | 0.0031037 | 0.022022 | 0.00013574 | 0.079286 | 0.001111 | 0.11104 | 9.5007
0.56 | 0 | 7929.1204 | 1270.9345 | 305.0166 | 302.2431 | 293.8987 | 302.176 | 293.8987 | 11.1179 | -0.35609 | -846.7786 | 714.0037 | -0.057115 | 11.1123 | 52.5553 | 305.5178 | 8.1909 | 86.3194 | 28.7816 | 363.9672 | 7.7834 | 0.1885 | 23.2289 | 76.2151 | 0.01761 | -0.00071141 | 0.016898 | 0.045954 | 0.0031037 | 1.1797e-07 | 0.0031038 | 0.022022 | 0.00013819 | 0.079077 | 0.0011136 | 0.11129 | 9.6671
0.57 | 0 | 7922.8245 | 1270.8995 | 305.0042 | 302.2307 | 293.8976 | 302.1636 | 293.8976 | 11.1067 | -0.35561 | -845.629 | 713.0344 | -0.057115 | 11.101 | 52.474 | 305.0988 | 8.1909 | 86.3192 | 28.706 | 363.9673 | 7.7941 | 0.1885 | 23.2289 | 76.1888 | 0.017604 | -0.00070937 | 0.016894 | 0.045931 | 0.0031038 | 1.1783e-07 | 0.0031039 | 0.022022 | 0.00014064 | 0.07887 | 0.0011161 | 0.11155 | 9.8333
0.58 | 0 | 7916.545 | 1270.8646 | 304.9918 | 302.2183 | 293.8964 | 302.1513 | 293.8964 | 11.0954 | -0.35513 | -844.4794 | 712.065 | -0.057115 | 11.0898 | 52.393 | 304.6817 | 8.1909 | 86.3189 | 28.6309 | 363.9674 | 7.8048 | 0.1885 | 23.229 | 76.1626 | 0.017598 | -0.00070733 | 0.01689 | 0.045908 | 0.0031038 | 1.1768e-07 | 0.003104 | 0.022022 | 0.00014309 | 0.078663 | 0.0011187 | 0.1118 | 9.9993
0.59 | 0 | 7910.2818 | 1270.8297 | 304.9794 | 302.2058 | 293.8953 | 302.1389 | 293.8953 | 11.0841 | -0.35464 | -843.3298 | 711.0957 | -0.057115 | 11.0785 | 52.3124 | 304.2666 | 8.1909 | 86.3186 | 28.5562 | 363.9674 | 7.8154 | 0.1885 | 23.2291 | 76.1364 | 0.017592 | -0.0007053 | 0.016887 | 0.045885 | 0.0031039 | 1.1754e-07 | 0.003104 | 0.022022 | 0.00014554 | 0.078458 | 0.0011212 | 0.11205 | 10.165
0.6 | 0 | 7904.035 | 1270.7949 | 304.967 | 302.1934 | 293.8942 | 302.1266 | 293.8942 | 11.0728 | -0.35416 | -842.1803 | 710.1264 | -0.057115 | 11.0672 | 52.232 | 303.8533 | 8.1909 | 86.3183 | 28.482 | 363.9675 | 7.826 | 0.1885 | 23.2292 | 76.1103 | 0.017586 | -0.00070327 | 0.016883 | 0.045862 | 0.003104 | 1.1739e-07 | 0.0031041 | 0.022022 | 0.00014799 | 0.078254 | 0.0011237 | 0.11231 | 10.3305
0.61 | 0 | 7897.8043 | 1270.7601 | 304.9545 | 302.181 | 293.893 | 302.1143 | 293.893 | 11.0615 | -0.35368 | -841.0308 | 709.1572 | -0.057115 | 11.0558 | 52.152 | 303.4419 | 8.1909 | 86.318 | 28.4082 | 363.9675 | 7.8366 | 0.1885 | 23.2292 | 76.0843 | 0.01758 | -0.00070125 | 0.016879 | 0.045839 | 0.0031041 | 1.1725e-07 | 0.0031042 | 0.022022 | 0.00015044 | 0.078051 | 0.0011263 | 0.11256 | 10.4958
0.62 | 0 | 7891.5899 | 1270.7254 | 304.9421 | 302.1686 | 293.8919 | 302.1019 | 293.8919 | 11.0502 | -0.35319 | -839.8814 | 708.188 | -0.057115 | 11.0445 | 52.0723 | 303.0323 | 8.1909 | 86.3177 | 28.3349 | 363.9676 | 7.8472 | 0.1885 | 23.2293 | 76.0583 | 0.017574 | -0.00069924 | 0.016875 | 0.045816 | 0.0031042 | 1.171e-07 | 0.0031043 | 0.022022 | 0.00015289 | 0.07785 | 0.0011288 | 0.11281 | 10.6609
0.63 | 0 | 7885.3917 | 1270.6907 | 304.9296 | 302.1562 | 293.8908 | 302.0896 | 293.8908 | 11.0388 | -0.35271 | -838.7321 | 707.2189 | -0.057115 | 11.0331 | 51.9929 | 302.6247 | 8.1909 | 86.3175 | 28.2621 | 363.9677 | 7.8578 | 0.1885 | 23.2294 | 76.0324 | 0.017568 | -0.00069723 | 0.016871 | 0.045793 | 0.0031043 | 1.1696e-07 | 0.0031044 | 0.022022 | 0.00015533 | 0.07765 | 0.0011313 | 0.11306 | 10.8258
0.64 | 0 | 7879.2096 | 1270.656 | 304.9171 | 302.1437 | 293.8897 | 302.0773 | 293.8897 | 11.0274 | -0.35223 | -837.5828 | 706.2498 | -0.057115 | 11.0217 | 51.9138 | 302.2188 | 8.1909 | 86.3172 | 28.1896 | 363.9677 | 7.8684 | 0.1885 | 23.2295 | 76.0066 | 0.017562 | -0.00069523 | 0.016867 | 0.045771 | 0.0031044 | 1.1681e-07 | 0.0031045 | 0.022022 | 0.00015778 | 0.077451 | 0.0011339 | 0.11332 | 10.9904
0.65 | 0 | 7873.0436 | 1270.6214 | 304.9046 | 302.1313 | 293.8885 | 302.065 | 293.8885 | 11.016 | -0.35174 | -836.4337 | 705.2809 | -0.057115 | 11.0103 | 51.835 | 301.8149 | 8.1909 | 86.3169 | 28.1177 | 363.9678 | 7.8789 | 0.1885 | 23.2295 | 75.9808 | 0.017556 | -0.00069324 | 0.016863 | 0.045748 | 0.0031044 | 1.1667e-07 | 0.0031046 | 0.022022 | 0.00016023 | 0.077253 | 0.0011364 | 0.11357 | 11.1548
0.66 | 0 | 7866.8937 | 1270.5868 | 304.892 | 302.1189 | 293.8874 | 302.0526 | 293.8874 | 11.0046 | -0.35126 | -835.2846 | 704.312 | -0.057115 | 10.9989 | 51.7566 | 301.4127 | 8.1909 | 86.3166 | 28.0462 | 363.9679 | 7.8894 | 0.1885 | 23.2296 | 75.9551 | 0.017551 | -0.00069125 | 0.016859 | 0.045725 | 0.0031045 | 1.1653e-07 | 0.0031046 | 0.022022 | 0.00016267 | 0.077057 | 0.0011389 | 0.11382 | 11.319
0.67 | 0 | 7860.7598 | 1270.5523 | 304.8795 | 302.1065 | 293.8863 | 302.0403 | 293.8863 | 10.9932 | -0.35078 | -834.1356 | 703.3431 | -0.057115 | 10.9875 | 51.6784 | 301.0124 | 8.1909 | 86.3163 | 27.9751 | 363.9679 | 7.8999 | 0.1885 | 23.2297 | 75.9295 | 0.017545 | -0.00068927 | 0.016856 | 0.045703 | 0.0031046 | 1.1638e-07 | 0.0031047 | 0.022022 | 0.00016512 | 0.076861 | 0.0011414 | 0.11407 | 11.4829
0.68 | 0 | 7854.6418 | 1270.5178 | 304.867 | 302.0941 | 293.8852 | 302.028 | 293.8852 | 10.9818 | -0.35029 | -832.9867 | 702.3744 | -0.057115 | 10.9761 | 51.6006 | 300.6139 | 8.1909 | 86.316 | 27.9044 | 363.968 | 7.9104 | 0.1885 | 23.2298 | 75.904 | 0.017539 | -0.00068729 | 0.016852 | 0.04568 | 0.0031047 | 1.1624e-07 | 0.0031048 | 0.022022 | 0.00016756 | 0.076667 | 0.0011439 | 0.11432 | 11.6467
0.69 | 0 | 7848.5398 | 1270.4833 | 304.8544 | 302.0817 | 293.884 | 302.0157 | 293.884 | 10.9703 | -0.34981 | -831.8379 | 701.4058 | -0.057115 | 10.9646 | 51.523 | 300.2172 | 8.1909 | 86.3158 | 27.8342 | 363.9681 | 7.9208 | 0.1885 | 23.2298 | 75.8785 | 0.017533 | -0.00068532 | 0.016848 | 0.045658 | 0.0031048 | 1.1609e-07 | 0.0031049 | 0.022022 | 0.00017 | 0.076474 | 0.0011464 | 0.11457 | 11.8101
0.7 | 0 | 7842.4537 | 1270.4489 | 304.8418 | 302.0693 | 293.8829 | 302.0034 | 293.8829 | 10.9589 | -0.34933 | -830.6893 | 700.4372 | -0.057115 | 10.9531 | 51.4458 | 299.8223 | 8.1909 | 86.3155 | 27.7644 | 363.9681 | 7.9313 | 0.1885 | 23.2299 | 75.853 | 0.017528 | -0.00068335 | 0.016844 | 0.045635 | 0.0031049 | 1.1595e-07 | 0.003105 | 0.022022 | 0.00017245 | 0.076283 | 0.0011489 | 0.11482 | 11.9734
0.71 | 0 | 7836.3835 | 1270.4145 | 304.8292 | 302.0569 | 293.8818 | 301.9911 | 293.8818 | 10.9474 | -0.34884 | -829.5408 | 699.4688 | -0.057115 | 10.9416 | 51.3689 | 299.4292 | 8.1909 | 86.3152 | 27.695 | 363.9682 | 7.9417 | 0.1885 | 23.23 | 75.8276 | 0.017522 | -0.00068139 | 0.01684 | 0.045613 | 0.0031049 | 1.158e-07 | 0.0031051 | 0.022022 | 0.00017489 | 0.076092 | 0.0011514 | 0.11507 | 12.1365
0.72 | 0 | 7830.3291 | 1270.3802 | 304.8166 | 302.0445 | 293.8807 | 301.9788 | 293.8807 | 10.9359 | -0.34836 | -828.3924 | 698.5005 | -0.057115 | 10.9301 | 51.2923 | 299.0379 | 8.1909 | 86.3149 | 27.6261 | 363.9682 | 7.9521 | 0.1885 | 23.2301 | 75.8023 | 0.017516 | -0.00067944 | 0.016837 | 0.045591 | 0.003105 | 1.1566e-07 | 0.0031051 | 0.022022 | 0.00017733 | 0.075902 | 0.0011539 | 0.11532 | 12.2993
0.73 | 0 | 7824.2904 | 1270.3459 | 304.804 | 302.0321 | 293.8796 | 301.9665 | 293.8796 | 10.9244 | -0.34788 | -827.2442 | 697.5323 | -0.057115 | 10.9186 | 51.216 | 298.6483 | 8.1909 | 86.3146 | 27.5576 | 363.9683 | 7.9624 | 0.1885 | 23.2301 | 75.7771 | 0.01751 | -0.00067749 | 0.016833 | 0.045569 | 0.0031051 | 1.1552e-07 | 0.0031052 | 0.022022 | 0.00017977 | 0.075714 | 0.0011564 | 0.11556 | 12.4619
0.74 | 0 | 7818.2675 | 1270.3117 | 304.7913 | 302.0197 | 293.8785 | 301.9542 | 293.8785 | 10.9129 | -0.3474 | -826.0961 | 696.5642 | -0.057115 | 10.9071 | 51.1399 | 298.2605 | 8.1909 | 86.3144 | 27.4895 | 363.9684 | 7.9728 | 0.1885 | 23.2302 | 75.7519 | 0.017505 | -0.00067555 | 0.016829 | 0.045547 | 0.0031052 | 1.1537e-07 | 0.0031053 | 0.022022 | 0.00018221 | 0.075527 | 0.0011588 | 0.11581 | 12.6243
0.75 | 0 | 7812.2603 | 1270.2775 | 304.7787 | 302.0073 | 293.8774 | 301.9419 | 293.8774 | 10.9013 | -0.34691 | -824.9481 | 695.5963 | -0.057115 | 10.8955 | 51.0642 | 297.8745 | 8.1909 | 86.3141 | 27.4218 | 363.9684 | 7.9831 | 0.1885 | 23.2303 | 75.7268 | 0.017499 | -0.00067362 | 0.016825 | 0.045524 | 0.0031053 | 1.1523e-07 | 0.0031054 | 0.022022 | 0.00018465 | 0.075341 | 0.0011613 | 0.11606 | 12.7864
0.76 | 0 | 7806.2688 | 1270.2433 | 304.766 | 301.9949 | 293.8762 | 301.9296 | 293.8762 | 10.8898 | -0.34643 | -823.8004 | 694.6285 | -0.057115 | 10.884 | 50.9888 | 297.4902 | 8.1909 | 86.3138 | 27.3545 | 363.9685 | 7.9934 | 0.1885 | 23.2304 | 75.7018 | 0.017493 | -0.00067169 | 0.016822 | 0.045503 | 0.0031053 | 1.1508e-07 | 0.0031055 | 0.022022 | 0.00018709 | 0.075156 | 0.0011638 | 0.11631 | 12.9483
0.77 | 0 | 7800.2929 | 1270.2092 | 304.7533 | 301.9825 | 293.8751 | 301.9173 | 293.8751 | 10.8782 | -0.34595 | -822.6528 | 693.6608 | -0.057115 | 10.8724 | 50.9137 | 297.1076 | 8.1909 | 86.3135 | 27.2876 | 363.9686 | 8.0037 | 0.1885 | 23.2304 | 75.6768 | 0.017488 | -0.00066977 | 0.016818 | 0.045481 | 0.0031054 | 1.1494e-07 | 0.0031055 | 0.022022 | 0.00018953 | 0.074972 | 0.0011663 | 0.11655 | 13.11
0.78 | 0 | 7794.3326 | 1270.1751 | 304.7406 | 301.9701 | 293.874 | 301.905 | 293.874 | 10.8666 | -0.34547 | -821.5054 | 692.6933 | -0.057115 | 10.8608 | 50.8389 | 296.7267 | 8.1909 | 86.3132 | 27.2211 | 363.9686 | 8.014 | 0.1885 | 23.2305 | 75.6519 | 0.017482 | -0.00066785 | 0.016814 | 0.045459 | 0.0031055 | 1.148e-07 | 0.0031056 | 0.022022 | 0.00019197 | 0.07479 | 0.0011687 | 0.1168 | 13.2715
0.79 | 0 | 7788.3878 | 1270.141 | 304.7279 | 301.9578 | 293.8729 | 301.8927 | 293.8729 | 10.855 | -0.34498 | -820.3582 | 691.726 | -0.057115 | 10.8492 | 50.7643 | 296.3476 | 8.1909 | 86.313 | 27.155 | 363.9687 | 8.0242 | 0.1885 | 23.2306 | 75.627 | 0.017477 | -0.00066594 | 0.016811 | 0.045437 | 0.0031056 | 1.1465e-07 | 0.0031057 | 0.022022 | 0.00019441 | 0.074608 | 0.0011712 | 0.11704 | 13.4327
0.8 | 0 | 7782.4585 | 1270.107 | 304.7152 | 301.9454 | 293.8718 | 301.8804 | 293.8718 | 10.8434 | -0.3445 | -819.2111 | 690.7588 | -0.057115 | 10.8376 | 50.6901 | 295.9702 | 8.1909 | 86.3127 | 27.0894 | 363.9687 | 8.0345 | 0.1885 | 23.2307 | 75.6023 | 0.017471 | -0.00066403 | 0.016807 | 0.045415 | 0.0031057 | 1.1451e-07 | 0.0031058 | 0.022022 | 0.00019685 | 0.074428 | 0.0011736 | 0.11729 | 13.5938
0.81 | 0 | 7776.5447 | 1270.0731 | 304.7025 | 301.933 | 293.8707 | 301.8681 | 293.8707 | 10.8318 | -0.34402 | -818.0643 | 689.7918 | -0.057115 | 10.8259 | 50.6162 | 295.5945 | 8.1909 | 86.3124 | 27.0241 | 363.9688 | 8.0447 | 0.1885 | 23.2307 | 75.5775 | 0.017465 | -0.00066213 | 0.016803 | 0.045394 | 0.0031058 | 1.1437e-07 | 0.0031059 | 0.022022 | 0.00019928 | 0.074248 | 0.0011761 | 0.11753 | 13.7545
0.82 | 0 | 7770.6464 | 1270.0391 | 304.6897 | 301.9206 | 293.8696 | 301.8558 | 293.8696 | 10.8201 | -0.34354 | -816.9177 | 688.825 | -0.057115 | 10.8143 | 50.5425 | 295.2205 | 8.1909 | 86.3121 | 26.9592 | 363.9689 | 8.0549 | 0.1885 | 23.2308 | 75.5529 | 0.01746 | -0.00066024 | 0.0168 | 0.045372 | 0.0031058 | 1.1422e-07 | 0.003106 | 0.022022 | 0.00020172 | 0.07407 | 0.0011785 | 0.11778 | 13.9151
0.83 | 0 | 7764.7634 | 1270.0053 | 304.677 | 301.9083 | 293.8685 | 301.8436 | 293.8685 | 10.8085 | -0.34305 | -815.7713 | 687.8584 | -0.057115 | 10.8026 | 50.4691 | 294.8481 | 8.1909 | 86.3118 | 26.8947 | 363.9689 | 8.0651 | 0.1885 | 23.2309 | 75.5283 | 0.017454 | -0.00065835 | 0.016796 | 0.04535 | 0.0031059 | 1.1408e-07 | 0.003106 | 0.022022 | 0.00020416 | 0.073893 | 0.001181 | 0.11802 | 14.0755
0.84 | 0 | 7758.8957 | 1269.9714 | 304.6642 | 301.8959 | 293.8674 | 301.8313 | 293.8674 | 10.7968 | -0.34257 | -814.6251 | 686.8919 | -0.057115 | 10.7909 | 50.3961 | 294.4774 | 8.1909 | 86.3116 | 26.8306 | 363.969 | 8.0752 | 0.1885 | 23.231 | 75.5038 | 0.017449 | -0.00065646 | 0.016792 | 0.045329 | 0.003106 | 1.1393e-07 | 0.0031061 | 0.022022 | 0.00020659 | 0.073717 | 0.0011834 | 0.11827 | 14.2356
0.85 | 0 | 7753.0434 | 1269.9376 | 304.6514 | 301.8836 | 293.8663 | 301.819 | 293.8663 | 10.7851 | -0.34209 | -813.4792 | 685.9256 | -0.057115 | 10.7793 | 50.3233 | 294.1084 | 8.1909 | 86.3113 | 26.7669 | 363.9691 | 8.0853 | 0.1885 | 23.231 | 75.4793 | 0.017443 | -0.00065459 | 0.016789 | 0.045307 | 0.0031061 | 1.1379e-07 | 0.0031062 | 0.022022 | 0.00020903 | 0.073542 | 0.0011858 | 0.11851 | 14.3955
0.86 | 0 | 7747.2063 | 1269.9039 | 304.6386 | 301.8712 | 293.8652 | 301.8068 | 293.8652 | 10.7734 | -0.34161 | -812.3335 | 684.9596 | -0.057115 | 10.7675 | 50.2508 | 293.7411 | 8.1909 | 86.311 | 26.7035 | 363.9691 | 8.0955 | 0.1885 | 23.2311 | 75.4549 | 0.017438 | -0.00065272 | 0.016785 | 0.045286 | 0.0031062 | 1.1365e-07 | 0.0031063 | 0.022022 | 0.00021146 | 0.073368 | 0.0011883 | 0.11875 | 14.5551
0.87 | 0 | 7741.3845 | 1269.8702 | 304.6258 | 301.8588 | 293.8641 | 301.7945 | 293.8641 | 10.7617 | -0.34113 | -811.188 | 683.9937 | -0.057115 | 10.7558 | 50.1785 | 293.3754 | 8.1909 | 86.3107 | 26.6405 | 363.9692 | 8.1055 | 0.1885 | 23.2312 | 75.4306 | 0.017432 | -0.00065085 | 0.016782 | 0.045265 | 0.0031063 | 1.135e-07 | 0.0031064 | 0.022022 | 0.0002139 | 0.073195 | 0.0011907 | 0.11899 | 14.7146
0.88 | 0 | 7735.5779 | 1269.8365 | 304.613 | 301.8465 | 293.863 | 301.7822 | 293.863 | 10.75 | -0.34065 | -810.0428 | 683.0281 | -0.057115 | 10.7441 | 50.1066 | 293.0113 | 8.1909 | 86.3105 | 26.578 | 363.9692 | 8.1156 | 0.1885 | 23.2313 | 75.4063 | 0.017427 | -0.00064899 | 0.016778 | 0.045244 | 0.0031063 | 1.1336e-07 | 0.0031064 | 0.022022 | 0.00021633 | 0.073023 | 0.0011931 | 0.11923 | 14.8738
0.89 | 0 | 7729.7864 | 1269.8028 | 304.6002 | 301.8341 | 293.8619 | 301.77 | 293.8619 | 10.7382 | -0.34016 | -808.8978 | 682.0626 | -0.057115 | 10.7324 | 50.0349 | 292.6489 | 8.1909 | 86.3102 | 26.5157 | 363.9693 | 8.1257 | 0.1885 | 23.2313 | 75.3821 | 0.017422 | -0.00064714 | 0.016774 | 0.045222 | 0.0031064 | 1.1322e-07 | 0.0031065 | 0.022022 | 0.00021876 | 0.072852 | 0.0011955 | 0.11948 | 15.0328
0.9 | 0 | 7724.01 | 1269.7693 | 304.5873 | 301.8218 | 293.8608 | 301.7577 | 293.8608 | 10.7265 | -0.33968 | -807.7531 | 681.0974 | -0.057115 | 10.7206 | 49.9636 | 292.2881 | 8.1909 | 86.3099 | 26.4539 | 363.9694 | 8.1357 | 0.1885 | 23.2314 | 75.358 | 0.017416 | -0.00064529 | 0.016771 | 0.045201 | 0.0031065 | 1.1307e-07 | 0.0031066 | 0.022022 | 0.00022119 | 0.072682 | 0.0011979 | 0.11972 | 15.1916
0.91 | 0 | 7718.2487 | 1269.7357 | 304.5745 | 301.8095 | 293.8598 | 301.7455 | 293.8598 | 10.7147 | -0.3392 | -806.6087 | 680.1325 | -0.057115 | 10.7088 | 49.8925 | 291.9289 | 8.1909 | 86.3096 | 26.3924 | 363.9694 | 8.1457 | 0.1885 | 23.2315 | 75.3339 | 0.017411 | -0.00064345 | 0.016767 | 0.04518 | 0.0031066 | 1.1293e-07 | 0.0031067 | 0.022022 | 0.00022363 | 0.072513 | 0.0012003 | 0.11996 | 15.3501
0.92 | 0 | 7712.5024 | 1269.7022 | 304.5616 | 301.7971 | 293.8587 | 301.7332 | 293.8587 | 10.7029 | -0.33872 | -805.4645 | 679.1677 | -0.057115 | 10.697 | 49.8217 | 291.5713 | 8.1909 | 86.3094 | 26.3313 | 363.9695 | 8.1557 | 0.1885 | 23.2316 | 75.3099 | 0.017405 | -0.00064161 | 0.016764 | 0.045159 | 0.0031067 | 1.1279e-07 | 0.0031068 | 0.022022 | 0.00022606 | 0.072345 | 0.0012027 | 0.1202 | 15.5084
0.93 | 0 | 7706.7712 | 1269.6687 | 304.5487 | 301.7848 | 293.8576 | 301.721 | 293.8576 | 10.6911 | -0.33824 | -804.3207 | 678.2032 | -0.057115 | 10.6852 | 49.7511 | 291.2153 | 8.1909 | 86.3091 | 26.2706 | 363.9696 | 8.1657 | 0.1885 | 23.2316 | 75.286 | 0.0174 | -0.00063978 | 0.01676 | 0.045138 | 0.0031067 | 1.1264e-07 | 0.0031069 | 0.022022 | 0.00022849 | 0.072178 | 0.0012051 | 0.12044 | 15.6665
0.94 | 0 | 7701.0549 | 1269.6353 | 304.5358 | 301.7725 | 293.8565 | 301.7088 | 293.8565 | 10.6793 | -0.33776 | -803.1771 | 677.239 | -0.057115 | 10.6734 | 49.6809 | 290.8609 | 8.1909 | 86.3088 | 26.2102 | 363.9696 | 8.1756 | 0.1885 | 23.2317 | 75.2621 | 0.017395 | -0.00063795 | 0.016757 | 0.045117 | 0.0031068 | 1.125e-07 | 0.0031069 | 0.022022 | 0.00023092 | 0.072012 | 0.0012075 | 0.12068 | 15.8244
0.95 | 0 | 7695.3535 | 1269.6019 | 304.5229 | 301.7602 | 293.8554 | 301.6965 | 293.8554 | 10.6675 | -0.33728 | -802.0339 | 676.2749 | -0.057115 | 10.6616 | 49.6109 | 290.5081 | 8.1909 | 86.3085 | 26.1502 | 363.9697 | 8.1855 | 0.1885 | 23.2318 | 75.2383 | 0.017389 | -0.00063613 | 0.016753 | 0.045097 | 0.0031069 | 1.1236e-07 | 0.003107 | 0.022022 | 0.00023335 | 0.071847 | 0.0012099 | 0.12091 | 15.982
0.96 | 0 | 7689.667 | 1269.5686 | 304.51 | 301.7478 | 293.8543 | 301.6843 | 293.8543 | 10.6557 | -0.3368 | -800.8909 | 675.3112 | -0.057115 | 10.6498 | 49.5412 | 290.1568 | 8.1909 | 86.3083 | 26.0905 | 363.9697 | 8.1955 | 0.1885 | 23.2319 | 75.2145 | 0.017384 | -0.00063432 | 0.01675 | 0.045076 | 0.003107 | 1.1222e-07 | 0.0031071 | 0.022022 | 0.00023578 | 0.071683 | 0.0012123 | 0.12115 | 16.1395
0.97 | 0 | 7683.9953 | 1269.5353 | 304.4971 | 301.7355 | 293.8532 | 301.6721 | 293.8532 | 10.6439 | -0.33632 | -799.7482 | 674.3477 | -0.057115 | 10.6379 | 49.4717 | 289.8071 | 8.1909 | 86.308 | 26.0312 | 363.9698 | 8.2053 | 0.1885 | 23.2319 | 75.1908 | 0.017379 | -0.00063251 | 0.016746 | 0.045055 | 0.0031071 | 1.1207e-07 | 0.0031072 | 0.022022 | 0.00023821 | 0.07152 | 0.0012147 | 0.12139 | 16.2967
0.98 | 0 | 7678.3384 | 1269.502 | 304.4842 | 301.7232 | 293.8522 | 301.6599 | 293.8522 | 10.632 | -0.33584 | -798.6059 | 673.3845 | -0.057115 | 10.6261 | 49.4026 | 289.459 | 8.1909 | 86.3077 | 25.9722 | 363.9699 | 8.2152 | 0.1885 | 23.232 | 75.1672 | 0.017374 | -0.00063071 | 0.016743 | 0.045034 | 0.0031071 | 1.1193e-07 | 0.0031073 | 0.022022 | 0.00024063 | 0.071358 | 0.0012171 | 0.12163 | 16.4536
0.99 | 0 | 7672.6963 | 1269.4688 | 304.4712 | 301.7109 | 293.8511 | 301.6477 | 293.8511 | 10.6201 | -0.33536 | -797.4664 | 672.4236 | -0.057115 | 10.6142 | 49.3337 | 289.1125 | 8.1909 | 86.3075 | 25.9136 | 363.9699 | 8.2251 | 0.1885 | 23.2321 | 75.1436 | 0.017368 | -0.00062891 | 0.016739 | 0.045014 | 0.0031072 | 1.1179e-07 | 0.0031073 | 0.022022 | 0.00024306 | 0.071197 | 0.0012194 | 0.12186 | 16.6104
1 | 0 | 7667.0689 | 1269.4356 | 304.4583 | 301.6967 | 293.85 | 301.6335 | 293.85 | 10.6083 | [5 empty] | 49.2654 | 288.7742 | 8.1909 | 86.3072 | 25.8553 | 363.97 | 8.2347 | 0.1885 | 23.2322 | 75.1206 | 0.017363 | -0.00062712 | 0.016736 | 0.044993 | 0 | 0 | 0 | 0.022022 | 0.00024549 | 0.071037 | 0.0012218 | 0.1221 | 16.7669

## May_16_6
pos | roughness | Re_CO2 | Re_H2O | CO2b | CO2w | H2Ob | H2Ow | H2Ob_at_pos | dT_bulk | Q | q_CO2 | q_H2O | Q_leak | lmtd | Nu_CO2 | htc_CO2 | Nu_H2O | htc_H2O | CO2_mCp | H2O_mCp | r_CO2 | r_cond | r_H2O | U | CO2_visc | CO2_acc | CO2_tot | Ve_CO2 | H2O_visc | H2O_acc | H2O_tot | Ve_H2O | CO2_dp_cumulative_psi | C | NTU | effectiveness | overall effectiveness
0 | 0 | 16248.4312 | 1274.7902 | 309.4382 | 307.6854 | 294.0239 | 307.5754 | 294.0239 | 15.4143 | -0.58352 | -1387.5945 | 1170.0197 | -0.057115 | 15.4099 | 136.5946 | 791.653 | 8.1909 | 86.3509 | 55.0298 | 363.9602 | 3.0038 | 0.1885 | 23.2204 | 90.0314 | 0 | 0 | 0 | 0.087135 | 0.0030944 | 1.8402e-07 | 0.0030946 | 0.022022 | 0 | 0.1512 | 0.000688 | 0.068773 | 0
0.01 | 0 | 16235.3477 | 1274.7359 | 309.4276 | 307.68 | 294.0221 | 307.57 | 294.0221 | 15.4055 | -0.58337 | -1387.2373 | 1169.7185 | -0.057115 | 15.4011 | 136.6573 | 793.8939 | 8.1909 | 86.3505 | 55.315 | 363.9603 | 2.9953 | 0.1885 | 23.2205 | 90.0599 | 0.027766 | -0.0029633 | 0.024803 | 0.087038 | 0.0030945 | 1.8396e-07 | 0.0030947 | 0.022022 | 3.5973e-06 | 0.15198 | 0.00068467 | 0.06844 | 0.10859
0.02 | 0 | 16222.2516 | 1274.6817 | 309.4171 | 307.6748 | 294.0203 | 307.5648 | 294.0203 | 15.3967 | -0.58322 | -1386.8782 | 1169.4157 | -0.057115 | 15.3924 | 136.7159 | 796.097 | 8.1909 | 86.35 | 55.6019 | 363.9604 | 2.987 | 0.1885 | 23.2206 | 90.0877 | 0.027744 | -0.00296 | 0.024784 | 0.086941 | 0.0030946 | 1.839e-07 | 0.0030948 | 0.022022 | 7.192e-06 | 0.15277 | 0.00068135 | 0.068108 | 0.21714
0.03 | 0 | 16209.1435 | 1274.6274 | 309.4066 | 307.6695 | 294.0186 | 307.5596 | 294.0186 | 15.388 | -0.58307 | -1386.52 | 1169.1137 | -0.057115 | 15.3837 | 136.7725 | 798.2927 | 8.1909 | 86.3496 | 55.8904 | 363.9605 | 2.9788 | 0.1885 | 23.2207 | 90.1154 | 0.027723 | -0.0029566 | 0.024766 | 0.086845 | 0.0030948 | 1.8384e-07 | 0.0030949 | 0.022022 | 1.0784e-05 | 0.15356 | 0.00067804 | 0.067778 | 0.32567
0.04 | 0 | 16196.0232 | 1274.5732 | 309.3962 | 307.6643 | 294.0168 | 307.5544 | 294.0168 | 15.3794 | -0.58292 | -1386.1628 | 1168.8125 | -0.057115 | 15.3751 | 136.8271 | 800.481 | 8.1909 | 86.3492 | 56.1806 | 363.9606 | 2.9707 | 0.1885 | 23.2209 | 90.1428 | 0.027701 | -0.0029532 | 0.024748 | 0.086748 | 0.0030949 | 1.8378e-07 | 0.0030951 | 0.022022 | 1.4373e-05 | 0.15436 | 0.00067474 | 0.067448 | 0.43418
0.05 | 0 | 16182.8909 | 1274.519 | 309.3859 | 307.6591 | 294.0151 | 307.5493 | 294.0151 | 15.3708 | -0.58277 | -1385.8066 | 1168.5122 | -0.057115 | 15.3665 | 136.8798 | 802.6615 | 8.1909 | 86.3487 | 56.4724 | 363.9607 | 2.9626 | 0.1885 | 23.221 | 90.17 | 0.02768 | -0.0029499 | 0.02473 | 0.086651 | 0.003095 | 1.8372e-07 | 0.0030952 | 0.022022 | 1.796e-05 | 0.15516 | 0.00067146 | 0.06712 | 0.54265
0.06 | 0 | 16169.7468 | 1274.4648 | 309.3756 | 307.6539 | 294.0133 | 307.5441 | 294.0133 | 15.3623 | -0.58262 | -1385.4514 | 1168.2126 | -0.057115 | 15.358 | 136.9304 | 804.8339 | 8.1909 | 86.3483 | 56.7659 | 363.9608 | 2.9546 | 0.1885 | 23.2211 | 90.1969 | 0.027658 | -0.0029464 | 0.024712 | 0.086555 | 0.0030952 | 1.8366e-07 | 0.0030953 | 0.022022 | 2.1544e-05 | 0.15597 | 0.00066819 | 0.066793 | 0.6511
0.07 | 0 | 16156.5902 | 1274.4107 | 309.3653 | 307.6488 | 294.0116 | 307.5389 | 294.0116 | 15.3538 | -0.58247 | -1385.097 | 1167.9138 | -0.057115 | 15.3496 | 136.9791 | 806.9978 | 8.1909 | 86.3478 | 57.0611 | 363.9609 | 2.9467 | 0.1885 | 23.2212 | 90.2236 | 0.027637 | -0.0029432 | 0.024694 | 0.086459 | 0.0030953 | 1.8361e-07 | 0.0030955 | 0.022022 | 2.5126e-05 | 0.15678 | 0.00066493 | 0.066467 | 0.75951
0.08 | 0 | 16143.4219 | 1274.3565 | 309.3552 | 307.6436 | 294.0098 | 307.5338 | 294.0098 | 15.3454 | -0.58232 | -1384.7435 | 1167.6157 | -0.057115 | 15.3412 | 137.0257 | 809.1529 | 8.1909 | 86.3474 | 57.3579 | 363.961 | 2.9388 | 0.1885 | 23.2213 | 90.2501 | 0.027616 | -0.0029398 | 0.024676 | 0.086362 | 0.0030954 | 1.8355e-07 | 0.0030956 | 0.022022 | 2.8705e-05 | 0.15759 | 0.00066168 | 0.066143 | 0.8679
0.09 | 0 | 16130.2417 | 1274.3024 | 309.345 | 307.6384 | 294.008 | 307.5287 | 294.008 | 15.337 | -0.58217 | -1384.3907 | 1167.3183 | -0.057115 | 15.3328 | 137.0703 | 811.2989 | 8.1909 | 86.3469 | 57.6564 | 363.9611 | 2.9311 | 0.1885 | 23.2215 | 90.2763 | 0.027594 | -0.0029364 | 0.024658 | 0.086266 | 0.0030955 | 1.8349e-07 | 0.0030957 | 0.022022 | 3.2281e-05 | 0.15841 | 0.00065845 | 0.065819 | 0.97627
0.1 | 0 | 16117.0497 | 1274.2482 | 309.335 | 307.6333 | 294.0063 | 307.5235 | 294.0063 | 15.3287 | -0.58203 | -1384.0388 | 1167.0215 | -0.057115 | 15.3245 | 137.113 | 813.4354 | 8.1909 | 86.3465 | 57.9567 | 363.9612 | 2.9234 | 0.1885 | 23.2216 | 90.3023 | 0.027573 | -0.0029331 | 0.02464 | 0.08617 | 0.0030957 | 1.8343e-07 | 0.0030959 | 0.022022 | 3.5855e-05 | 0.15924 | 0.00065522 | 0.065497 | 1.0846
0.11 | 0 | 16103.8458 | 1274.1941 | 309.3249 | 307.6281 | 294.0045 | 307.5184 | 294.0045 | 15.3204 | -0.58188 | -1383.6875 | 1166.7253 | -0.057115 | 15.3163 | 137.1535 | 815.5619 | 8.1909 | 86.3461 | 58.2586 | 363.9613 | 2.9157 | 0.1885 | 23.2217 | 90.328 | 0.027552 | -0.0029297 | 0.024622 | 0.086075 | 0.0030958 | 1.8337e-07 | 0.003096 | 0.022022 | 3.9426e-05 | 0.16007 | 0.00065201 | 0.065177 | 1.1929
0.12 | 0 | 16090.6302 | 1274.14 | 309.315 | 307.623 | 294.0028 | 307.5133 | 294.0028 | 15.3122 | -0.58173 | -1383.3368 | 1166.4296 | -0.057115 | 15.3081 | 137.1921 | 817.6781 | 8.1909 | 86.3456 | 58.5622 | 363.9614 | 2.9082 | 0.1885 | 23.2218 | 90.3535 | 0.027531 | -0.0029264 | 0.024605 | 0.085979 | 0.0030959 | 1.8331e-07 | 0.0030961 | 0.022022 | 4.2995e-05 | 0.1609 | 0.00064882 | 0.064857 | 1.3012
0.13 | 0 | 16077.4029 | 1274.0859 | 309.3051 | 307.6178 | 294.001 | 307.5082 | 294.001 | 15.3041 | -0.58158 | -1382.9868 | 1166.1344 | -0.057115 | 15.3 | 137.2286 | 819.7836 | 8.1909 | 86.3452 | 58.8675 | 363.9615 | 2.9007 | 0.1885 | 23.2219 | 90.3787 | 0.02751 | -0.002923 | 0.024587 | 0.085883 | 0.0030961 | 1.8326e-07 | 0.0030963 | 0.022022 | 4.6561e-05 | 0.16174 | 0.00064563 | 0.064539 | 1.4094
0.14 | 0 | 16064.1639 | 1274.0319 | 309.2952 | 307.6127 | 293.9993 | 307.5031 | 293.9993 | 15.296 | -0.58144 | -1382.6372 | 1165.8397 | -0.057115 | 15.2919 | 137.2631 | 821.878 | 8.1909 | 86.3447 | 59.1746 | 363.9616 | 2.8933 | 0.1885 | 23.222 | 90.4037 | 0.027489 | -0.0029197 | 0.024569 | 0.085788 | 0.0030962 | 1.832e-07 | 0.0030964 | 0.022022 | 5.0124e-05 | 0.16258 | 0.00064246 | 0.064222 | 1.5177
0.15 | 0 | 16050.9134 | 1273.9778 | 309.2854 | 307.6076 | 293.9975 | 307.498 | 293.9975 | 15.2879 | -0.58129 | -1382.2882 | 1165.5454 | -0.057115 | 15.2839 | 137.2956 | 823.9607 | 8.1909 | 86.3443 | 59.4834 | 363.9617 | 2.886 | 0.1885 | 23.2222 | 90.4285 | 0.027468 | -0.0029163 | 0.024552 | 0.085692 | 0.0030963 | 1.8314e-07 | 0.0030965 | 0.022022 | 5.3685e-05 | 0.16343 | 0.0006393 | 0.063906 | 1.6259
0.16 | 0 | 16037.6513 | 1273.9237 | 309.2757 | 307.6025 | 293.9957 | 307.4929 | 293.9957 | 15.2799 | -0.58114 | -1381.9396 | 1165.2515 | -0.057115 | 15.276 | 137.326 | 826.0315 | 8.1909 | 86.3439 | 59.7939 | 363.9618 | 2.8788 | 0.1885 | 23.2223 | 90.4529 | 0.027448 | -0.002913 | 0.024535 | 0.085597 | 0.0030965 | 1.8308e-07 | 0.0030966 | 0.022022 | 5.7244e-05 | 0.16429 | 0.00063615 | 0.063592 | 1.734
0.17 | 0 | 16024.3776 | 1273.8697 | 309.266 | 307.5974 | 293.994 | 307.4878 | 293.994 | 15.272 | -0.581 | -1381.5914 | 1164.9579 | -0.057115 | 15.268 | 137.3544 | 828.0898 | 8.1909 | 86.3434 | 60.1062 | 363.9619 | 2.8716 | 0.1885 | 23.2224 | 90.4772 | 0.027427 | -0.0029097 | 0.024517 | 0.085502 | 0.0030966 | 1.8303e-07 | 0.0030968 | 0.022022 | 6.0799e-05 | 0.16514 | 0.00063302 | 0.063278 | 1.8422
0.18 | 0 | 16011.0925 | 1273.8157 | 309.2563 | 307.5922 | 293.9922 | 307.4827 | 293.9922 | 15.2641 | -0.58085 | -1381.2435 | 1164.6645 | -0.057115 | 15.2602 | 137.3807 | 830.1351 | 8.1909 | 86.343 | 60.4202 | 363.962 | 2.8646 | 0.1885 | 23.2225 | 90.5011 | 0.027406 | -0.0029063 | 0.0245 | 0.085406 | 0.0030967 | 1.8297e-07 | 0.0030969 | 0.022022 | 6.4353e-05 | 0.16601 | 0.00062989 | 0.062966 | 1.9503
0.19 | 0 | 15997.796 | 1273.7617 | 309.2467 | 307.5871 | 293.9905 | 307.4777 | 293.9905 | 15.2563 | -0.5807 | -1380.8958 | 1164.3713 | -0.057115 | 15.2524 | 137.405 | 832.167 | 8.1909 | 86.3425 | 60.736 | 363.9621 | 2.8576 | 0.1885 | 23.2226 | 90.5248 | 0.027386 | -0.002903 | 0.024483 | 0.085311 | 0.0030968 | 1.8291e-07 | 0.003097 | 0.022022 | 6.7904e-05 | 0.16687 | 0.00062678 | 0.062655 | 2.0584
0.2 | 0 | 15984.4882 | 1273.7077 | 309.2372 | 307.582 | 293.9887 | 307.4726 | 293.9887 | 15.2485 | -0.58056 | -1380.5483 | 1164.0783 | -0.057115 | 15.2446 | 137.4272 | 834.1849 | 8.1909 | 86.3421 | 61.0535 | 363.9622 | 2.8506 | 0.1885 | 23.2228 | 90.5482 | 0.027365 | -0.0028997 | 0.024465 | 0.085217 | 0.003097 | 1.8285e-07 | 0.0030972 | 0.022022 | 7.1452e-05 | 0.16775 | 0.00062368 | 0.062346 | 2.1664
0.21 | 0 | 15971.169 | 1273.6537 | 309.2277 | 307.5769 | 293.987 | 307.4675 | 293.987 | 15.2407 | -0.58041 | -1380.201 | 1163.7854 | -0.057115 | 15.2369 | 137.4473 | 836.1883 | 8.1909 | 86.3417 | 61.3728 | 363.9623 | 2.8438 | 0.1885 | 23.2229 | 90.5714 | 0.027345 | -0.0028964 | 0.024448 | 0.085122 | 0.0030971 | 1.828e-07 | 0.0030973 | 0.022022 | 7.4998e-05 | 0.16862 | 0.0006206 | 0.062037 | 2.2745
0.22 | 0 | 15957.8386 | 1273.5997 | 309.2183 | 307.5718 | 293.9852 | 307.4624 | 293.9852 | 15.2331 | -0.58027 | -1379.8536 | 1163.4926 | -0.057115 | 15.2292 | 137.4654 | 838.1767 | 8.1909 | 86.3412 | 61.6939 | 363.9624 | 2.8371 | 0.1885 | 23.223 | 90.5942 | 0.027324 | -0.002893 | 0.024431 | 0.085027 | 0.0030972 | 1.8274e-07 | 0.0030974 | 0.022022 | 7.8542e-05 | 0.16951 | 0.00061752 | 0.06173 | 2.3825
0.23 | 0 | 15944.497 | 1273.5458 | 309.2089 | 307.5667 | 293.9835 | 307.4574 | 293.9835 | 15.2254 | -0.58012 | -1379.5063 | 1163.1997 | -0.057115 | 15.2216 | 137.4814 | 840.1496 | 8.1909 | 86.3408 | 62.0167 | 363.9625 | 2.8304 | 0.1885 | 23.2231 | 90.6168 | 0.027304 | -0.0028897 | 0.024414 | 0.084932 | 0.0030974 | 1.8268e-07 | 0.0030976 | 0.022022 | 8.2083e-05 | 0.17039 | 0.00061446 | 0.061424 | 2.4905
0.24 | 0 | 15931.1442 | 1273.4918 | 309.1996 | 307.5616 | 293.9817 | 307.4523 | 293.9817 | 15.2179 | -0.57997 | -1379.1589 | 1162.9068 | -0.057115 | 15.2141 | 137.4954 | 842.1063 | 8.1909 | 86.3403 | 62.3414 | 363.9626 | 2.8238 | 0.1885 | 23.2232 | 90.6391 | 0.027284 | -0.0028864 | 0.024398 | 0.084838 | 0.0030975 | 1.8262e-07 | 0.0030977 | 0.022022 | 8.5621e-05 | 0.17129 | 0.00061141 | 0.061119 | 2.5984
0.25 | 0 | 15917.7804 | 1273.4379 | 309.1903 | 307.5565 | 293.98 | 307.4472 | 293.98 | 15.2103 | -0.57983 | -1378.8113 | 1162.6137 | -0.057115 | 15.2066 | 137.5073 | 844.0463 | 8.1909 | 86.3399 | 62.6678 | 363.9627 | 2.8173 | 0.1885 | 23.2234 | 90.6611 | 0.027264 | -0.0028831 | 0.024381 | 0.084744 | 0.0030976 | 1.8257e-07 | 0.0030978 | 0.022022 | 8.9157e-05 | 0.17218 | 0.00060837 | 0.060816 | 2.7063
0.26 | 0 | 15904.4056 | 1273.384 | 309.1811 | 307.5514 | 293.9782 | 307.4421 | 293.9782 | 15.2028 | -0.57968 | -1378.4635 | 1162.3204 | -0.057115 | 15.1991 | 137.5171 | 845.969 | 8.1909 | 86.3395 | 62.9961 | 363.9628 | 2.8109 | 0.1885 | 23.2235 | 90.6829 | 0.027244 | -0.0028797 | 0.024364 | 0.084649 | 0.0030978 | 1.8251e-07 | 0.0030979 | 0.022022 | 9.2691e-05 | 0.17308 | 0.00060535 | 0.060513 | 2.8142
0.27 | 0 | 15891.0197 | 1273.3301 | 309.1719 | 307.5463 | 293.9765 | 307.4371 | 293.9765 | 15.1954 | -0.57954 | -1378.1154 | 1162.0269 | -0.057115 | 15.1917 | 137.5248 | 847.8738 | 8.1909 | 86.339 | 63.3261 | 363.9629 | 2.8046 | 0.1885 | 23.2236 | 90.7043 | 0.027224 | -0.0028764 | 0.024347 | 0.084555 | 0.0030979 | 1.8245e-07 | 0.0030981 | 0.022022 | 9.6222e-05 | 0.17399 | 0.00060234 | 0.060212 | 2.9221
0.28 | 0 | 15877.6229 | 1273.2762 | 309.1628 | 307.5412 | 293.9747 | 307.432 | 293.9747 | 15.188 | -0.57939 | -1377.7669 | 1161.733 | -0.057115 | 15.1844 | 137.5304 | 849.7601 | 8.1909 | 86.3386 | 63.658 | 363.963 | 2.7984 | 0.1885 | 23.2237 | 90.7254 | 0.027204 | -0.0028731 | 0.024331 | 0.084461 | 0.003098 | 1.8239e-07 | 0.0030982 | 0.022022 | 9.9751e-05 | 0.1749 | 0.00059934 | 0.059912 | 3.03
0.29 | 0 | 15864.2153 | 1273.2223 | 309.1537 | 307.5361 | 293.973 | 307.4269 | 293.973 | 15.1807 | -0.57924 | -1377.4179 | 1161.4387 | -0.057115 | 15.1771 | 137.534 | 851.6271 | 8.1909 | 86.3381 | 63.9917 | 363.963 | 2.7923 | 0.1885 | 23.2238 | 90.7463 | 0.027184 | -0.0028698 | 0.024314 | 0.084367 | 0.0030981 | 1.8234e-07 | 0.0030983 | 0.022022 | 0.00010328 | 0.17582 | 0.00059635 | 0.059614 | 3.1378
0.3 | 0 | 15850.7968 | 1273.1684 | 309.1447 | 307.531 | 293.9712 | 307.4218 | 293.9712 | 15.1734 | -0.57909 | -1377.0683 | 1161.144 | -0.057115 | 15.1698 | 137.5354 | 853.4743 | 8.1909 | 86.3377 | 64.3272 | 363.9631 | 2.7862 | 0.1885 | 23.2239 | 90.7668 | 0.027164 | -0.0028665 | 0.024298 | 0.084273 | 0.0030983 | 1.8228e-07 | 0.0030985 | 0.022022 | 0.0001068 | 0.17674 | 0.00059337 | 0.059316 | 3.2456
0.31 | 0 | 15837.3676 | 1273.1146 | 309.1357 | 307.5258 | 293.9695 | 307.4167 | 293.9695 | 15.1662 | -0.57895 | -1376.7182 | 1160.8487 | -0.057115 | 15.1626 | 137.5348 | 855.3009 | 8.1909 | 86.3373 | 64.6646 | 363.9632 | 2.7803 | 0.1885 | 23.2241 | 90.787 | 0.027144 | -0.0028632 | 0.024281 | 0.08418 | 0.0030984 | 1.8222e-07 | 0.0030986 | 0.022022 | 0.00011032 | 0.17767 | 0.00059041 | 0.05902 | 3.3533
0.32 | 0 | 15823.9277 | 1273.0607 | 309.1268 | 307.5207 | 293.9677 | 307.4116 | 293.9677 | 15.159 | -0.5788 | -1376.3673 | 1160.5529 | -0.057115 | 15.1554 | 137.532 | 857.1063 | 8.1909 | 86.3368 | 65.0038 | 363.9633 | 2.7744 | 0.1885 | 23.2242 | 90.8069 | 0.027125 | -0.0028598 | 0.024265 | 0.084086 | 0.0030985 | 1.8216e-07 | 0.0030987 | 0.022022 | 0.00011384 | 0.1786 | 0.00058745 | 0.058725 | 3.4611
0.33 | 0 | 15810.4772 | 1273.0069 | 309.1179 | 307.5156 | 293.966 | 307.4065 | 293.966 | 15.1519 | -0.57865 | -1376.0155 | 1160.2563 | -0.057115 | 15.1483 | 137.5272 | 858.8897 | 8.1909 | 86.3364 | 65.3448 | 363.9634 | 2.7687 | 0.1885 | 23.2243 | 90.8264 | 0.027105 | -0.0028565 | 0.024249 | 0.083993 | 0.0030987 | 1.821e-07 | 0.0030989 | 0.022022 | 0.00011736 | 0.17954 | 0.00058451 | 0.058431 | 3.5688
0.34 | 0 | 15797.0161 | 1272.9531 | 309.109 | 307.5104 | 293.9642 | 307.4014 | 293.9642 | 15.1448 | -0.5785 | -1375.6629 | 1159.959 | -0.057115 | 15.1413 | 137.5202 | 860.6504 | 8.1909 | 86.3359 | 65.6877 | 363.9635 | 2.763 | 0.1885 | 23.2244 | 90.8457 | 0.027086 | -0.0028532 | 0.024233 | 0.083899 | 0.0030988 | 1.8205e-07 | 0.003099 | 0.022022 | 0.00012087 | 0.18048 | 0.00058159 | 0.058139 | 3.6765
0.35 | 0 | 15783.5445 | 1272.8993 | 309.1003 | 307.5053 | 293.9625 | 307.3962 | 293.9625 | 15.1378 | -0.57836 | -1375.3093 | 1159.6608 | -0.057115 | 15.1343 | 137.5112 | 862.3876 | 8.1909 | 86.3355 | 66.0325 | 363.9636 | 2.7574 | 0.1885 | 23.2245 | 90.8646 | 0.027066 | -0.0028499 | 0.024217 | 0.083806 | 0.0030989 | 1.8199e-07 | 0.0030991 | 0.022022 | 0.00012439 | 0.18143 | 0.00057867 | 0.057847 | 3.7841
0.36 | 0 | 15770.0625 | 1272.8455 | 309.0915 | 307.5001 | 293.9608 | 307.3911 | 293.9608 | 15.1308 | -0.57821 | -1374.9546 | 1159.3617 | -0.057115 | 15.1273 | 137.5 | 864.1006 | 8.1909 | 86.3351 | 66.3791 | 363.9637 | 2.752 | 0.1885 | 23.2247 | 90.8832 | 0.027047 | -0.0028466 | 0.0242 | 0.083713 | 0.0030991 | 1.8193e-07 | 0.0030992 | 0.022022 | 0.0001279 | 0.18238 | 0.00057577 | 0.057557 | 3.8917
0.37 | 0 | 15756.57 | 1272.7917 | 309.0828 | 307.4949 | 293.959 | 307.386 | 293.959 | 15.1238 | -0.57806 | -1374.5988 | 1159.0617 | -0.057115 | 15.1204 | 137.4867 | 865.7886 | 8.1909 | 86.3346 | 66.7276 | 363.9638 | 2.7466 | 0.1885 | 23.2248 | 90.9014 | 0.027028 | -0.0028433 | 0.024185 | 0.08362 | 0.0030992 | 1.8187e-07 | 0.0030994 | 0.022022 | 0.0001314 | 0.18334 | 0.00057287 | 0.057268 | 3.9993
0.38 | 0 | 15743.0672 | 1272.738 | 309.0742 | 307.4898 | 293.9573 | 307.3808 | 293.9573 | 15.1169 | -0.57791 | -1374.2416 | 1158.7605 | -0.057115 | 15.1135 | 137.4713 | 867.4508 | 8.1909 | 86.3342 | 67.0779 | 363.9639 | 2.7413 | 0.1885 | 23.2249 | 90.9193 | 0.027009 | -0.00284 | 0.024169 | 0.083527 | 0.0030993 | 1.8181e-07 | 0.0030995 | 0.022022 | 0.00013491 | 0.1843 | 0.00056999 | 0.05698 | 4.1069
0.39 | 0 | 15729.5542 | 1272.6842 | 309.0656 | 307.4846 | 293.9555 | 307.3756 | 293.9555 | 15.1101 | -0.57776 | -1373.8831 | 1158.4582 | -0.057115 | 15.1067 | 137.4537 | 869.0864 | 8.1909 | 86.3337 | 67.4302 | 363.964 | 2.7362 | 0.1885 | 23.225 | 90.9368 | 0.02699 | -0.0028367 | 0.024153 | 0.083434 | 0.0030994 | 1.8176e-07 | 0.0030996 | 0.022022 | 0.00013841 | 0.18527 | 0.00056713 | 0.056694 | 4.2144
0.4 | 0 | 15716.031 | 1272.6305 | 309.0571 | 307.4793 | 293.9538 | 307.3705 | 293.9538 | 15.1033 | -0.5776 | -1373.523 | 1158.1546 | -0.057115 | 15.0999 | 137.434 | 870.6945 | 8.1909 | 86.3333 | 67.7843 | 363.9641 | 2.7311 | 0.1885 | 23.2251 | 90.954 | 0.026971 | -0.0028333 | 0.024137 | 0.083341 | 0.0030996 | 1.817e-07 | 0.0030998 | 0.022022 | 0.00014191 | 0.18624 | 0.00056427 | 0.056408 | 4.3219
0.41 | 0 | 15702.4977 | 1272.5768 | 309.0486 | 307.4741 | 293.952 | 307.3653 | 293.952 | 15.0965 | -0.57745 | -1373.1614 | 1157.8497 | -0.057115 | 15.0932 | 137.4122 | 872.2743 | 8.1909 | 86.3329 | 68.1403 | 363.9642 | 2.7262 | 0.1885 | 23.2252 | 90.9708 | 0.026952 | -0.00283 | 0.024122 | 0.083249 | 0.0030997 | 1.8164e-07 | 0.0030999 | 0.022022 | 0.00014541 | 0.18722 | 0.00056143 | 0.056124 | 4.4294
0.42 | 0 | 15688.9543 | 1272.5231 | 309.0401 | 307.4689 | 293.9503 | 307.36 | 293.9503 | 15.0898 | -0.5773 | -1372.7981 | 1157.5434 | -0.057115 | 15.0865 | 137.3882 | 873.8249 | 8.1909 | 86.3324 | 68.4982 | 363.9643 | 2.7213 | 0.1885 | 23.2254 | 90.9872 | 0.026933 | -0.0028267 | 0.024106 | 0.083156 | 0.0030998 | 1.8158e-07 | 0.0031 | 0.022022 | 0.00014891 | 0.1882 | 0.00055859 | 0.055841 | 4.5369
0.43 | 0 | 15675.4009 | 1272.4694 | 309.0317 | 307.4636 | 293.9485 | 307.3548 | 293.9485 | 15.0832 | -0.57715 | -1372.433 | 1157.2355 | -0.057115 | 15.0798 | 137.362 | 875.3455 | 8.1909 | 86.332 | 68.858 | 363.9644 | 2.7166 | 0.1885 | 23.2255 | 91.0032 | 0.026914 | -0.0028234 | 0.024091 | 0.083064 | 0.0031 | 1.8152e-07 | 0.0031001 | 0.022022 | 0.0001524 | 0.18919 | 0.00055577 | 0.055559 | 4.6443
0.44 | 0 | 15661.8376 | 1272.4157 | 309.0233 | 307.4583 | 293.9468 | 307.3496 | 293.9468 | 15.0765 | -0.57699 | -1372.066 | 1156.9261 | -0.057115 | 15.0733 | 137.3337 | 876.8352 | 8.1909 | 86.3315 | 69.2197 | 363.9645 | 2.712 | 0.1885 | 23.2256 | 91.0189 | 0.026895 | -0.0028201 | 0.024075 | 0.082972 | 0.0031001 | 1.8146e-07 | 0.0031003 | 0.022022 | 0.00015589 | 0.19018 | 0.00055296 | 0.055278 | 4.7517
0.45 | 0 | 15648.2645 | 1272.3621 | 309.015 | 307.453 | 293.9451 | 307.3443 | 293.9451 | 15.07 | -0.57684 | -1371.697 | 1156.6149 | -0.057115 | 15.0667 | 137.3032 | 878.293 | 8.1909 | 86.3311 | 69.5834 | 363.9646 | 2.7075 | 0.1885 | 23.2257 | 91.0342 | 0.026877 | -0.0028168 | 0.02406 | 0.082879 | 0.0031002 | 1.814e-07 | 0.0031004 | 0.022022 | 0.00015938 | 0.19118 | 0.00055017 | 0.054999 | 4.8591
0.46 | 0 | 15634.6816 | 1272.3084 | 309.0068 | 307.4477 | 293.9433 | 307.339 | 293.9433 | 15.0634 | -0.57668 | -1371.3259 | 1156.302 | -0.057115 | 15.0602 | 137.2705 | 879.7181 | 8.1909 | 86.3307 | 69.9489 | 363.9647 | 2.7031 | 0.1885 | 23.2258 | 91.049 | 0.026858 | -0.0028134 | 0.024045 | 0.082787 | 0.0031004 | 1.8134e-07 | 0.0031005 | 0.022022 | 0.00016287 | 0.19219 | 0.00054738 | 0.05472 | 4.9664
0.47 | 0 | 15621.0889 | 1272.2548 | 308.9985 | 307.4424 | 293.9416 | 307.3337 | 293.9416 | 15.057 | -0.57652 | -1370.9525 | 1155.9871 | -0.057115 | 15.0537 | 137.2356 | 881.1096 | 8.1909 | 86.3302 | 70.3163 | 363.9648 | 2.6988 | 0.1885 | 23.2259 | 91.0635 | 0.02684 | -0.0028101 | 0.02403 | 0.082695 | 0.0031005 | 1.8128e-07 | 0.0031007 | 0.022022 | 0.00016636 | 0.1932 | 0.00054461 | 0.054443 | 5.0737
0.48 | 0 | 15607.4867 | 1272.2012 | 308.9904 | 307.437 | 293.9398 | 307.3284 | 293.9398 | 15.0505 | -0.57636 | -1370.5768 | 1155.6703 | -0.057115 | 15.0473 | 137.1986 | 882.4664 | 8.1909 | 86.3298 | 70.6857 | 363.9649 | 2.6947 | 0.1885 | 23.2261 | 91.0776 | 0.026821 | -0.0028068 | 0.024015 | 0.082603 | 0.0031006 | 1.8122e-07 | 0.0031008 | 0.022022 | 0.00016984 | 0.19421 | 0.00054184 | 0.054167 | 5.181
0.49 | 0 | 15593.8749 | 1272.1476 | 308.9822 | 307.4316 | 293.9381 | 307.323 | 293.9381 | 15.0441 | -0.57621 | -1370.1986 | 1155.3514 | -0.057115 | 15.041 | 137.1593 | 883.7877 | 8.1909 | 86.3294 | 71.057 | 363.965 | 2.6907 | 0.1885 | 23.2262 | 91.0912 | 0.026803 | -0.0028034 | 0.024 | 0.082512 | 0.0031007 | 1.8116e-07 | 0.0031009 | 0.022022 | 0.00017332 | 0.19523 | 0.00053909 | 0.053892 | 5.2883
0.5 | 0 | 15580.2536 | 1272.094 | 308.9741 | 307.4262 | 293.9364 | 307.3176 | 293.9364 | 15.0378 | -0.57605 | -1369.8178 | 1155.0304 | -0.057115 | 15.0346 | 137.1178 | 885.0726 | 8.1909 | 86.3289 | 71.4302 | 363.9651 | 2.6867 | 0.1885 | 23.2263 | 91.1044 | 0.026785 | -0.0028001 | 0.023985 | 0.08242 | 0.0031009 | 1.811e-07 | 0.0031011 | 0.022022 | 0.0001768 | 0.19626 | 0.00053635 | 0.053618 | 5.3955
0.51 | 0 | 15566.6229 | 1272.0404 | 308.9661 | 307.4208 | 293.9346 | 307.3122 | 293.9346 | 15.0315 | -0.57588 | -1369.4344 | 1154.7071 | -0.057115 | 15.0283 | 137.0741 | 886.32 | 8.1909 | 86.3285 | 71.8054 | 363.9652 | 2.683 | 0.1885 | 23.2264 | 91.1172 | 0.026767 | -0.0027968 | 0.02397 | 0.082329 | 0.003101 | 1.8103e-07 | 0.0031012 | 0.022022 | 0.00018028 | 0.19729 | 0.00053363 | 0.053346 | 5.5027
0.52 | 0 | 15552.9829 | 1271.9868 | 308.9581 | 307.4153 | 293.9329 | 307.3068 | 293.9329 | 15.0252 | -0.57572 | -1369.0481 | 1154.3814 | -0.057115 | 15.0221 | 137.0281 | 887.5291 | 8.1909 | 86.328 | 72.1825 | 363.9653 | 2.6793 | 0.1885 | 23.2265 | 91.1296 | 0.026749 | -0.0027934 | 0.023955 | 0.082237 | 0.0031011 | 1.8097e-07 | 0.0031013 | 0.022022 | 0.00018375 | 0.19832 | 0.00053091 | 0.053074 | 5.6099
0.53 | 0 | 15539.3337 | 1271.9333 | 308.9501 | 307.4098 | 293.9311 | 307.3013 | 293.9311 | 15.019 | -0.57556 | -1368.659 | 1154.0532 | -0.057115 | 15.0159 | 136.9799 | 888.6989 | 8.1909 | 86.3276 | 72.5615 | 363.9654 | 2.6758 | 0.1885 | 23.2267 | 91.1415 | 0.026731 | -0.0027901 | 0.023941 | 0.082146 | 0.0031013 | 1.8091e-07 | 0.0031014 | 0.022022 | 0.00018722 | 0.19936 | 0.00052821 | 0.052804 | 5.717
0.54 | 0 | 15525.6753 | 1271.8798 | 308.9422 | 307.4043 | 293.9294 | 307.2959 | 293.9294 | 15.0128 | -0.57539 | -1368.2668 | 1153.7225 | -0.057115 | 15.0098 | 136.9294 | 889.8284 | 8.1909 | 86.3272 | 72.9425 | 363.9655 | 2.6724 | 0.1885 | 23.2268 | 91.1529 | 0.026713 | -0.0027868 | 0.023926 | 0.082055 | 0.0031014 | 1.8085e-07 | 0.0031016 | 0.022022 | 0.00019069 | 0.20041 | 0.00052551 | 0.052535 | 5.8241
0.55 | 0 | 15512.0078 | 1271.8262 | 308.9344 | 307.3988 | 293.9277 | 307.2903 | 293.9277 | 15.0067 | -0.57523 | -1367.8714 | 1153.3892 | -0.057115 | 15.0037 | 136.8766 | 890.9168 | 8.1909 | 86.3267 | 73.3254 | 363.9656 | 2.6691 | 0.1885 | 23.2269 | 91.1639 | 0.026695 | -0.0027834 | 0.023912 | 0.081963 | 0.0031015 | 1.8079e-07 | 0.0031017 | 0.022022 | 0.00019416 | 0.20146 | 0.00052283 | 0.052267 | 5.9312
0.56 | 0 | 15498.3314 | 1271.7727 | 308.9265 | 307.3932 | 293.9259 | 307.2848 | 293.9259 | 15.0006 | -0.57506 | -1367.4728 | 1153.0531 | -0.057115 | 14.9976 | 136.8216 | 891.9631 | 8.1909 | 86.3263 | 73.7102 | 363.9657 | 2.666 | 0.1885 | 23.227 | 91.1745 | 0.026678 | -0.0027801 | 0.023898 | 0.081872 | 0.0031016 | 1.8072e-07 | 0.0031018 | 0.022022 | 0.00019763 | 0.20252 | 0.00052016 | 0.052 | 6.0382
0.57 | 0 | 15484.646 | 1271.7193 | 308.9188 | 307.3876 | 293.9242 | 307.2792 | 293.9242 | 14.9946 | -0.57489 | -1367.0709 | 1152.7142 | -0.057115 | 14.9916 | 136.7643 | 892.9663 | 8.1909 | 86.3259 | 74.097 | 363.9658 | 2.663 | 0.1885 | 23.2271 | 91.1845 | 0.02666 | -0.0027767 | 0.023883 | 0.081782 | 0.0031018 | 1.8066e-07 | 0.003102 | 0.022022 | 0.00020109 | 0.20358 | 0.0005175 | 0.051734 | 6.1452
0.58 | 0 | 15470.9518 | 1271.6658 | 308.911 | 307.382 | 293.9224 | 307.2736 | 293.9224 | 14.9886 | -0.57472 | -1366.6654 | 1152.3723 | -0.057115 | 14.9856 | 136.7046 | 893.9256 | 8.1909 | 86.3254 | 74.4858 | 363.9659 | 2.6601 | 0.1885 | 23.2272 | 91.1941 | 0.026643 | -0.0027733 | 0.023869 | 0.081691 | 0.0031019 | 1.8059e-07 | 0.0031021 | 0.022022 | 0.00020455 | 0.20465 | 0.00051486 | 0.05147 | 6.2522
0.59 | 0 | 15457.2489 | 1271.6123 | 308.9033 | 307.3763 | 293.9207 | 307.268 | 293.9207 | 14.9826 | -0.57455 | -1366.2564 | 1152.0274 | -0.057115 | 14.9796 | 136.6426 | 894.8401 | 8.1909 | 86.325 | 74.8765 | 363.966 | 2.6574 | 0.1885 | 23.2274 | 91.2032 | 0.026625 | -0.00277 | 0.023855 | 0.0816 | 0.003102 | 1.8053e-07 | 0.0031022 | 0.022022 | 0.00020801 | 0.20572 | 0.00051222 | 0.051206 | 6.3592
0.6 | 0 | 15443.5373 | 1271.5589 | 308.8957 | 307.3706 | 293.919 | 307.2623 | 293.919 | 14.9767 | -0.57437 | -1365.8437 | 1151.6794 | -0.057115 | 14.9738 | 136.5783 | 895.7089 | 8.1909 | 86.3246 | 75.2691 | 363.9661 | 2.6548 | 0.1885 | 23.2275 | 91.2118 | 0.026608 | -0.0027666 | 0.023841 | 0.08151 | 0.0031022 | 1.8046e-07 | 0.0031023 | 0.022022 | 0.00021147 | 0.2068 | 0.0005096 | 0.050944 | 6.4661
0.61 | 0 | 15429.8171 | 1271.5055 | 308.8881 | 307.3648 | 293.9172 | 307.2566 | 293.9172 | 14.9708 | -0.5742 | -1365.4272 | 1151.3282 | -0.057115 | 14.9679 | 136.5117 | 896.5311 | 8.1909 | 86.3241 | 75.6637 | 363.9662 | 2.6524 | 0.1885 | 23.2276 | 91.2199 | 0.026591 | -0.0027632 | 0.023827 | 0.081419 | 0.0031023 | 1.804e-07 | 0.0031025 | 0.022022 | 0.00021493 | 0.20789 | 0.00050699 | 0.050683 | 6.573
0.62 | 0 | 15416.0885 | 1271.452 | 308.8805 | 307.359 | 293.9155 | 307.2508 | 293.9155 | 14.965 | -0.57402 | -1365.0068 | 1150.9737 | -0.057115 | 14.9621 | 136.4426 | 897.3059 | 8.1909 | 86.3237 | 76.0603 | 363.9663 | 2.6501 | 0.1885 | 23.2277 | 91.2275 | 0.026573 | -0.0027599 | 0.023814 | 0.081329 | 0.0031024 | 1.8033e-07 | 0.0031026 | 0.022022 | 0.00021838 | 0.20898 | 0.00050439 | 0.050423 | 6.6798
0.63 | 0 | 15402.3515 | 1271.3987 | 308.873 | 307.3532 | 293.9138 | 307.245 | 293.9138 | 14.9592 | -0.57384 | -1364.5824 | 1150.6159 | -0.057115 | 14.9563 | 136.3712 | 898.0326 | 8.1909 | 86.3232 | 76.4587 | 363.9664 | 2.648 | 0.1885 | 23.2278 | 91.2346 | 0.026556 | -0.0027565 | 0.0238 | 0.081239 | 0.0031026 | 1.8027e-07 | 0.0031027 | 0.022022 | 0.00022183 | 0.21007 | 0.0005018 | 0.050164 | 6.7866
0.64 | 0 | 15388.6062 | 1271.3453 | 308.8655 | 307.3473 | 293.912 | 307.2392 | 293.912 | 14.9534 | -0.57366 | -1364.1539 | 1150.2545 | -0.057115 | 14.9506 | 136.2974 | 898.7103 | 8.1909 | 86.3228 | 76.8592 | 363.9665 | 2.646 | 0.1885 | 23.2279 | 91.2412 | 0.026539 | -0.0027531 | 0.023786 | 0.081149 | 0.0031027 | 1.802e-07 | 0.0031029 | 0.022022 | 0.00022528 | 0.21117 | 0.00049922 | 0.049907 | 6.8934
0.65 | 0 | 15374.8527 | 1271.2919 | 308.858 | 307.3414 | 293.9103 | 307.2333 | 293.9103 | 14.9477 | -0.57348 | -1363.7212 | 1149.8897 | -0.057115 | 14.9449 | 136.2212 | 899.3383 | 8.1909 | 86.3224 | 77.2616 | 363.9666 | 2.6441 | 0.1885 | 23.2281 | 91.2473 | 0.026522 | -0.0027497 | 0.023773 | 0.081059 | 0.0031028 | 1.8013e-07 | 0.003103 | 0.022022 | 0.00022873 | 0.21228 | 0.00049665 | 0.04965 | 7.0002
0.66 | 0 | 15361.0911 | 1271.2386 | 308.8506 | 307.3355 | 293.9086 | 307.2274 | 293.9086 | 14.9421 | -0.5733 | -1363.2843 | 1149.5213 | -0.057115 | 14.9392 | 136.1426 | 899.9159 | 8.1909 | 86.3219 | 77.6659 | 363.9667 | 2.6424 | 0.1885 | 23.2282 | 91.2528 | 0.026506 | -0.0027463 | 0.023759 | 0.080969 | 0.0031029 | 1.8007e-07 | 0.0031031 | 0.022022 | 0.00023218 | 0.21339 | 0.00049409 | 0.049395 | 7.1069
0.67 | 0 | 15347.3216 | 1271.1852 | 308.8433 | 307.3295 | 293.9068 | 307.2214 | 293.9068 | 14.9364 | -0.57311 | -1362.843 | 1149.1492 | -0.057115 | 14.9336 | 136.0616 | 900.4425 | 8.1909 | 86.3215 | 78.0722 | 363.9668 | 2.6409 | 0.1885 | 23.2283 | 91.2578 | 0.026489 | -0.0027429 | 0.023746 | 0.080879 | 0.0031031 | 1.8e-07 | 0.0031032 | 0.022022 | 0.00023562 | 0.2145 | 0.00049155 | 0.04914 | 7.2136
0.68 | 0 | 15333.5441 | 1271.1319 | 308.8359 | 307.3235 | 293.9051 | 307.2154 | 293.9051 | 14.9308 | -0.57293 | -1362.3973 | 1148.7734 | -0.057115 | 14.9281 | 135.9781 | 900.9175 | 8.1909 | 86.3211 | 78.4804 | 363.9669 | 2.6395 | 0.1885 | 23.2284 | 91.2623 | 0.026472 | -0.0027395 | 0.023733 | 0.080789 | 0.0031032 | 1.7993e-07 | 0.0031034 | 0.022022 | 0.00023906 | 0.21563 | 0.00048902 | 0.048887 | 7.3202
0.69 | 0 | 15319.7588 | 1271.0786 | 308.8287 | 307.3174 | 293.9034 | 307.2094 | 293.9034 | 14.9253 | -0.57274 | -1361.9471 | 1148.3938 | -0.057115 | 14.9225 | 135.8922 | 901.3403 | 8.1909 | 86.3206 | 78.8906 | 363.967 | 2.6383 | 0.1885 | 23.2285 | 91.2662 | 0.026456 | -0.0027361 | 0.02372 | 0.0807 | 0.0031033 | 1.7986e-07 | 0.0031035 | 0.022022 | 0.0002425 | 0.21675 | 0.0004865 | 0.048635 | 7.4268
0.7 | 0 | 15305.9657 | 1271.0254 | 308.8214 | 307.3113 | 293.9016 | 307.2033 | 293.9016 | 14.9198 | -0.57254 | -1361.4923 | 1148.0103 | -0.057115 | 14.917 | 135.8038 | 901.7103 | 8.1909 | 86.3202 | 79.3027 | 363.9671 | 2.6372 | 0.1885 | 23.2287 | 91.2696 | 0.026439 | -0.0027327 | 0.023707 | 0.08061 | 0.0031035 | 1.7979e-07 | 0.0031036 | 0.022022 | 0.00024594 | 0.21788 | 0.00048399 | 0.048384 | 7.5334
0.71 | 0 | 15292.1651 | 1270.9721 | 308.8142 | 307.3051 | 293.8999 | 307.1972 | 293.8999 | 14.9143 | -0.57235 | -1361.033 | 1147.623 | -0.057115 | 14.9116 | 135.7129 | 902.0273 | 8.1909 | 86.3198 | 79.7167 | 363.9672 | 2.6362 | 0.1885 | 23.2288 | 91.2724 | 0.026423 | -0.0027292 | 0.023694 | 0.080521 | 0.0031036 | 1.7972e-07 | 0.0031038 | 0.022022 | 0.00024938 | 0.21902 | 0.00048149 | 0.048135 | 7.64
0.72 | 0 | 15278.357 | 1270.9188 | 308.8071 | 307.2989 | 293.8982 | 307.191 | 293.8982 | 14.9089 | -0.57216 | -1360.5689 | 1147.2317 | -0.057115 | 14.9062 | 135.6196 | 902.2908 | 8.1909 | 86.3193 | 80.1327 | 363.9673 | 2.6355 | 0.1885 | 23.2289 | 91.2747 | 0.026407 | -0.0027258 | 0.023681 | 0.080432 | 0.0031037 | 1.7965e-07 | 0.0031039 | 0.022022 | 0.00025281 | 0.22016 | 0.000479 | 0.047886 | 7.7465
0.73 | 0 | 15264.5414 | 1270.8656 | 308.7999 | 307.2926 | 293.8965 | 307.1848 | 293.8965 | 14.9035 | -0.57196 | -1360.1002 | 1146.8365 | -0.057115 | 14.9008 | 135.5237 | 902.5004 | 8.1909 | 86.3189 | 80.5506 | 363.9674 | 2.6349 | 0.1885 | 23.229 | 91.2764 | 0.02639 | -0.0027224 | 0.023668 | 0.080343 | 0.0031038 | 1.7958e-07 | 0.003104 | 0.022022 | 0.00025624 | 0.22131 | 0.00047652 | 0.047638 | 7.8529
0.74 | 0 | 15250.7185 | 1270.8124 | 308.7929 | 307.2863 | 293.8947 | 307.1785 | 293.8947 | 14.8981 | -0.57176 | -1359.6267 | 1146.4373 | -0.057115 | 14.8955 | 135.4254 | 902.656 | 8.1909 | 86.3185 | 80.9704 | 363.9674 | 2.6344 | 0.1885 | 23.2291 | 91.2776 | 0.026374 | -0.0027189 | 0.023655 | 0.080254 | 0.003104 | 1.795e-07 | 0.0031042 | 0.022022 | 0.00025968 | 0.22247 | 0.00047406 | 0.047392 | 7.9594
0.75 | 0 | 15236.8884 | 1270.7592 | 308.7858 | 307.28 | 293.893 | 307.1722 | 293.893 | 14.8928 | -0.57156 | -1359.1485 | 1146.034 | -0.057115 | 14.8902 | 135.3245 | 902.7574 | 8.1909 | 86.318 | 81.3921 | 363.9675 | 2.6341 | 0.1885 | 23.2292 | 91.2782 | 0.026358 | -0.0027155 | 0.023643 | 0.080165 | 0.0031041 | 1.7943e-07 | 0.0031043 | 0.022022 | 0.0002631 | 0.22362 | 0.00047161 | 0.047147 | 8.0658
0.76 | 0 | 15223.0512 | 1270.706 | 308.7788 | 307.2736 | 293.8913 | 307.1659 | 293.8913 | 14.8875 | -0.57136 | -1358.6656 | 1145.6268 | -0.057115 | 14.8849 | 135.2211 | 902.8045 | 8.1909 | 86.3176 | 81.8157 | 363.9676 | 2.634 | 0.1885 | 23.2294 | 91.2783 | 0.026342 | -0.002712 | 0.02363 | 0.080076 | 0.0031042 | 1.7936e-07 | 0.0031044 | 0.022022 | 0.00026653 | 0.22479 | 0.00046916 | 0.046903 | 8.1721
0.77 | 0 | 15209.207 | 1270.6529 | 308.7718 | 307.2672 | 293.8896 | 307.1595 | 293.8896 | 14.8823 | -0.57115 | -1358.1778 | 1145.2155 | -0.057115 | 14.8797 | 135.1152 | 902.7973 | 8.1909 | 86.3171 | 82.2413 | 363.9677 | 2.634 | 0.1885 | 23.2295 | 91.2778 | 0.026326 | -0.0027085 | 0.023618 | 0.079987 | 0.0031044 | 1.7928e-07 | 0.0031045 | 0.022022 | 0.00026996 | 0.22596 | 0.00046673 | 0.04666 | 8.2784
0.78 | 0 | 15195.3559 | 1270.5998 | 308.7649 | 307.2607 | 293.8878 | 307.153 | 293.8878 | 14.8771 | -0.57094 | -1357.6853 | 1144.8002 | -0.057115 | 14.8745 | 135.0068 | 902.7359 | 8.1909 | 86.3167 | 82.6687 | 363.9678 | 2.6342 | 0.1885 | 23.2296 | 91.2768 | 0.02631 | -0.0027051 | 0.023605 | 0.079899 | 0.0031045 | 1.7921e-07 | 0.0031047 | 0.022022 | 0.00027338 | 0.22713 | 0.00046432 | 0.046418 | 8.3847
0.79 | 0 | 15181.498 | 1270.5466 | 308.758 | 307.2541 | 293.8861 | 307.1465 | 293.8861 | 14.8719 | -0.57073 | -1357.188 | 1144.3809 | -0.057115 | 14.8694 | 134.8959 | 902.6205 | 8.1909 | 86.3163 | 83.098 | 363.9679 | 2.6345 | 0.1885 | 23.2297 | 91.2752 | 0.026294 | -0.0027016 | 0.023593 | 0.07981 | 0.0031046 | 1.7914e-07 | 0.0031048 | 0.022022 | 0.0002768 | 0.22831 | 0.00046191 | 0.046178 | 8.491
0.8 | 0 | 15167.6336 | 1270.4935 | 308.7512 | 307.2476 | 293.8844 | 307.14 | 293.8844 | 14.8668 | -0.57052 | -1356.686 | 1143.9577 | -0.057115 | 14.8643 | 134.7824 | 902.4514 | 8.1909 | 86.3158 | 83.5292 | 363.968 | 2.635 | 0.1885 | 23.2298 | 91.273 | 0.026279 | -0.0026981 | 0.023581 | 0.079722 | 0.0031047 | 1.7906e-07 | 0.0031049 | 0.022022 | 0.00028022 | 0.2295 | 0.00045951 | 0.045938 | 8.5972
0.81 | 0 | 15153.7621 | 1270.4404 | 308.7444 | 307.2409 | 293.8826 | 307.1334 | 293.8826 | 14.8617 | -0.57031 | -1356.1794 | 1143.5305 | -0.057115 | 14.8592 | 134.6664 | 902.2289 | 8.1909 | 86.3154 | 83.9623 | 363.9681 | 2.6357 | 0.1885 | 23.2299 | 91.2704 | 0.026263 | -0.0026947 | 0.023568 | 0.079634 | 0.0031049 | 1.7898e-07 | 0.0031051 | 0.022022 | 0.00028364 | 0.23069 | 0.00045713 | 0.0457 | 8.7033
0.82 | 0 | 15139.8845 | 1270.3874 | 308.7376 | 307.2343 | 293.8809 | 307.1268 | 293.8809 | 14.8567 | -0.5701 | -1355.6681 | 1143.0994 | -0.057115 | 14.8542 | 134.548 | 901.9535 | 8.1909 | 86.315 | 84.3973 | 363.9682 | 2.6365 | 0.1885 | 23.2301 | 91.2671 | 0.026248 | -0.0026911 | 0.023556 | 0.079546 | 0.003105 | 1.7891e-07 | 0.0031052 | 0.022022 | 0.00028706 | 0.23188 | 0.00045476 | 0.045463 | 8.8095
0.83 | 0 | 15126.0003 | 1270.3343 | 308.7309 | 307.2276 | 293.8792 | 307.1201 | 293.8792 | 14.8516 | -0.56988 | -1355.1524 | 1142.6645 | -0.057115 | 14.8492 | 134.4269 | 901.626 | 8.1909 | 86.3145 | 84.8341 | 363.9683 | 2.6374 | 0.1885 | 23.2302 | 91.2634 | 0.026232 | -0.0026877 | 0.023544 | 0.079458 | 0.0031051 | 1.7883e-07 | 0.0031053 | 0.022022 | 0.00029047 | 0.23308 | 0.0004524 | 0.045227 | 8.9156
0.84 | 0 | 15112.1097 | 1270.2813 | 308.7242 | 307.2208 | 293.8775 | 307.1134 | 293.8775 | 14.8467 | -0.56966 | -1354.6322 | 1142.2258 | -0.057115 | 14.8442 | 134.3034 | 901.2469 | 8.1909 | 86.3141 | 85.2727 | 363.9684 | 2.6385 | 0.1885 | 23.2303 | 91.2591 | 0.026217 | -0.0026842 | 0.023532 | 0.07937 | 0.0031053 | 1.7875e-07 | 0.0031054 | 0.022022 | 0.00029389 | 0.23429 | 0.00045005 | 0.044992 | 9.0216
0.85 | 0 | 15098.2131 | 1270.2283 | 308.7175 | 307.214 | 293.8758 | 307.1066 | 293.8758 | 14.8417 | -0.56944 | -1354.1076 | 1141.7836 | -0.057115 | 14.8393 | 134.1774 | 900.8173 | 8.1909 | 86.3137 | 85.7132 | 363.9685 | 2.6398 | 0.1885 | 23.2304 | 91.2543 | 0.026201 | -0.0026806 | 0.023521 | 0.079282 | 0.0031054 | 1.7868e-07 | 0.0031056 | 0.022022 | 0.0002973 | 0.2355 | 0.00044771 | 0.044759 | 9.1276
0.86 | 0 | 15084.3104 | 1270.1753 | 308.7109 | 307.2072 | 293.874 | 307.0998 | 293.874 | 14.8368 | -0.56922 | -1353.5789 | 1141.3378 | -0.057115 | 14.8344 | 134.0489 | 900.3382 | 8.1909 | 86.3132 | 86.1555 | 363.9686 | 2.6412 | 0.1885 | 23.2305 | 91.2489 | 0.026186 | -0.0026771 | 0.023509 | 0.079195 | 0.0031055 | 1.786e-07 | 0.0031057 | 0.022022 | 0.00030071 | 0.23671 | 0.00044539 | 0.044527 | 9.2336
0.87 | 0 | 15070.4016 | 1270.1224 | 308.7043 | 307.2003 | 293.8723 | 307.093 | 293.8723 | 14.832 | -0.56899 | -1353.0462 | 1140.8885 | -0.057115 | 14.8295 | 133.918 | 899.8107 | 8.1909 | 86.3128 | 86.5996 | 363.9687 | 2.6427 | 0.1885 | 23.2306 | 91.2431 | 0.026171 | -0.0026736 | 0.023497 | 0.079107 | 0.0031056 | 1.7852e-07 | 0.0031058 | 0.022022 | 0.00030411 | 0.23793 | 0.00044308 | 0.044295 | 9.3395
0.88 | 0 | 15056.4869 | 1270.0694 | 308.6977 | 307.1934 | 293.8706 | 307.0861 | 293.8706 | 14.8271 | -0.56877 | -1352.5095 | 1140.436 | -0.057115 | 14.8247 | 133.7846 | 899.2354 | 8.1909 | 86.3124 | 87.0455 | 363.9688 | 2.6444 | 0.1885 | 23.2308 | 91.2368 | 0.026155 | -0.0026701 | 0.023485 | 0.07902 | 0.0031058 | 1.7844e-07 | 0.0031059 | 0.022022 | 0.00030752 | 0.23916 | 0.00044078 | 0.044066 | 9.4454
0.89 | 0 | 15042.5664 | 1270.0165 | 308.6912 | 307.1864 | 293.8689 | 307.0792 | 293.8689 | 14.8223 | -0.56854 | -1351.9694 | 1139.9806 | -0.057115 | 14.8199 | 133.6488 | 898.6157 | 8.1909 | 86.3119 | 87.4932 | 363.9689 | 2.6463 | 0.1885 | 23.2309 | 91.23 | 0.02614 | -0.0026665 | 0.023474 | 0.078933 | 0.0031059 | 1.7836e-07 | 0.0031061 | 0.022022 | 0.00031093 | 0.24039 | 0.00043849 | 0.043837 | 9.5512
0.9 | 0 | 15028.6402 | 1269.9636 | 308.6847 | 307.1794 | 293.8672 | 307.0723 | 293.8672 | 14.8176 | -0.56831 | -1351.4261 | 1139.5225 | -0.057115 | 14.8152 | 133.5107 | 897.9529 | 8.1909 | 86.3115 | 87.9427 | 363.969 | 2.6482 | 0.1885 | 23.231 | 91.2227 | 0.026125 | -0.002663 | 0.023462 | 0.078845 | 0.003106 | 1.7828e-07 | 0.0031062 | 0.022022 | 0.00031433 | 0.24162 | 0.00043621 | 0.043609 | 9.657
0.91 | 0 | 15014.7084 | 1269.9107 | 308.6783 | 307.1724 | 293.8654 | 307.0653 | 293.8654 | 14.8128 | -0.56808 | -1350.8799 | 1139.0619 | -0.057115 | 14.8105 | 133.3701 | 897.2495 | 8.1909 | 86.3111 | 88.3939 | 363.9691 | 2.6503 | 0.1885 | 23.2311 | 91.2151 | 0.02611 | -0.0026595 | 0.02345 | 0.078758 | 0.0031062 | 1.782e-07 | 0.0031063 | 0.022022 | 0.00031773 | 0.24286 | 0.00043395 | 0.043383 | 9.7628
0.92 | 0 | 15000.771 | 1269.8578 | 308.6719 | 307.1653 | 293.8637 | 307.0583 | 293.8637 | 14.8081 | -0.56785 | -1350.3315 | 1138.5995 | -0.057115 | 14.8058 | 133.2273 | 896.5091 | 8.1909 | 86.3106 | 88.8468 | 363.9692 | 2.6525 | 0.1885 | 23.2312 | 91.207 | 0.026095 | -0.0026559 | 0.023439 | 0.078672 | 0.0031063 | 1.7812e-07 | 0.0031065 | 0.022022 | 0.00032113 | 0.24411 | 0.0004317 | 0.043158 | 9.8685
0.93 | 0 | 14986.8281 | 1269.805 | 308.6655 | 307.1583 | 293.862 | 307.0513 | 293.862 | 14.8035 | -0.56762 | -1349.7818 | 1138.136 | -0.057115 | 14.8012 | 133.0823 | 895.7363 | 8.1909 | 86.3102 | 89.3015 | 363.9693 | 2.6548 | 0.1885 | 23.2313 | 91.1986 | 0.02608 | -0.0026524 | 0.023427 | 0.078585 | 0.0031064 | 1.7804e-07 | 0.0031066 | 0.022022 | 0.00032453 | 0.24535 | 0.00042946 | 0.042935 | 9.9742
0.94 | 0 | 14972.8798 | 1269.7522 | 308.6591 | 307.1512 | 293.8603 | 307.0442 | 293.8603 | 14.7989 | -0.56739 | -1349.2332 | 1137.6734 | -0.057115 | 14.7966 | 132.9352 | 894.9393 | 8.1909 | 86.3098 | 89.7579 | 363.9694 | 2.6571 | 0.1885 | 23.2315 | 91.1899 | 0.026065 | -0.0026489 | 0.023416 | 0.078498 | 0.0031065 | 1.7796e-07 | 0.0031067 | 0.022022 | 0.00032792 | 0.24661 | 0.00042724 | 0.042712 | 10.0798
0.95 | 0 | 14958.9262 | 1269.6994 | 308.6528 | 307.1442 | 293.8586 | 307.0372 | 293.8586 | 14.7943 | -0.56717 | -1348.7049 | 1137.228 | -0.057115 | 14.792 | 132.7861 | 894.141 | 8.1909 | 86.3093 | 90.2159 | 363.9695 | 2.6595 | 0.1885 | 23.2316 | 91.1812 | 0.02605 | -0.0026453 | 0.023404 | 0.078411 | 0.0031067 | 1.7788e-07 | 0.0031068 | 0.022022 | 0.00033132 | 0.24787 | 0.00042503 | 0.042491 | 10.1854
0.96 | 0 | 14944.967 | 1269.6466 | 308.6466 | 307.1375 | 293.8569 | 307.0306 | 293.8569 | 14.7897 | -0.56698 | -1348.2532 | 1136.8471 | -0.057115 | 14.7875 | 132.6492 | 893.5693 | 8.1909 | 86.3089 | 90.6757 | 363.9696 | 2.6612 | 0.1885 | 23.2317 | 91.1749 | 0.026034 | -0.0026419 | 0.023392 | 0.078325 | 0.0031068 | 1.7781e-07 | 0.003107 | 0.022022 | 0.00033471 | 0.24913 | 0.00042284 | 0.042273 | 10.2909
0.97 | 0 | 14931.0016 | 1269.5938 | 308.6403 | 307.132 | 293.8551 | 307.0251 | 293.8551 | 14.7852 | -0.56681 | -1347.8595 | 1136.5151 | -0.057115 | 14.7829 | 132.6226 | 893.727 | 8.1909 | 86.3085 | 91.1371 | 363.9697 | 2.6607 | 0.1885 | 23.2318 | 91.1761 | 0.026017 | -0.0026385 | 0.023379 | 0.078239 | 0.0031069 | 1.7775e-07 | 0.0031071 | 0.022022 | 0.0003381 | 0.2504 | 0.00042071 | 0.04206 | 10.3964
0.98 | 0 | 14917.0293 | 1269.541 | 308.6341 | 307.1265 | 293.8534 | 307.0196 | 293.8534 | 14.7807 | -0.56665 | -1347.4662 | 1136.1835 | -0.057115 | 14.7785 | 132.594 | 893.8698 | 8.1909 | 86.3081 | 91.6002 | 363.9698 | 2.6603 | 0.1885 | 23.2319 | 91.1772 | 0.026001 | -0.0026353 | 0.023365 | 0.078152 | 0.0031071 | 1.7768e-07 | 0.0031072 | 0.022022 | 0.00034149 | 0.25167 | 0.00041859 | 0.041848 | 10.5019
0.99 | 0 | 14903.0503 | 1269.4883 | 308.628 | 307.1209 | 293.8517 | 307.0141 | 293.8517 | 14.7762 | -0.56648 | -1347.0732 | 1135.8521 | -0.057115 | 14.774 | 132.5638 | 893.9943 | 8.1909 | 86.3076 | 92.065 | 363.9699 | 2.6599 | 0.1885 | 23.232 | 91.1781 | 0.025984 | -0.0026321 | 0.023352 | 0.078066 | 0.0031072 | 1.7762e-07 | 0.0031074 | 0.022022 | 0.00034488 | 0.25295 | 0.00041648 | 0.041637 | 10.6073
1 | 0 | 14889.0646 | 1269.4356 | 308.6218 | 307.1152 | 293.85 | 307.0084 | 293.85 | 14.7718 | [5 empty] | 132.5318 | 894.1021 | 8.1909 | 86.3072 | 92.5314 | 363.97 | 2.6596 | 0.1885 | 23.2322 | 91.1788 | 0.025968 | -0.0026289 | 0.023339 | 0.07798 | 0 | 0 | 0 | 0.022022 | 0.00034826 | 0.25423 | 0.00041438 | 0.041427 | 10.7128

## 11_Apr
pos | roughness | Re_CO2 | Re_H2O | CO2b | CO2w | H2Ob | H2Ow | H2Ob_at_pos | dT_bulk | Q | q_CO2 | q_H2O | Q_leak | lmtd | Nu_CO2 | htc_CO2 | Nu_H2O | htc_H2O | CO2_mCp | H2O_mCp | r_CO2 | r_cond | r_H2O | U | CO2_visc | CO2_acc | CO2_tot | Ve_CO2 | H2O_visc | H2O_acc | H2O_tot | Ve_H2O | CO2_dp_cumulative_psi | C | NTU | effectiveness | overall effectiveness
0 | 0 | 6191.6168 | 1271.2374 | 299.7299 | 297.8993 | 293.9085 | 297.8673 | 293.9085 | 5.8214 | -0.17021 | -404.7447 | 341.2808 | -0.057115 | 5.8166 | 35.5088 | 221.1025 | 8.1909 | 86.3219 | 16.7848 | 363.9667 | 10.755 | 0.1885 | 23.2282 | 69.5887 | 0 | 0 | 0 | 0.038912 | 0.0031029 | 6.4932e-08 | 0.003103 | 0.022022 | 0 | 0.046116 | 0.0017435 | 0.17419 | 0
0.01 | 0 | 6189.4064 | 1271.2182 | 299.7198 | 297.8901 | 293.9079 | 297.858 | 293.9079 | 5.8119 | -0.1699 | -404.0282 | 340.6766 | -0.057115 | 5.8071 | 35.4881 | 221.0108 | 8.1909 | 86.3218 | 16.7725 | 363.9667 | 10.7595 | 0.1885 | 23.2282 | 69.5796 | 0.015032 | -0.00022284 | 0.014809 | 0.038905 | 0.003103 | 6.4843e-08 | 0.0031031 | 0.022022 | 2.1479e-06 | 0.046082 | 0.0017445 | 0.17429 | 0.20125
0.02 | 0 | 6187.2011 | 1271.199 | 299.7096 | 297.8824 | 293.9073 | 297.8504 | 293.9073 | 5.8024 | -0.1696 | -403.3114 | 340.0722 | -0.057115 | 5.7976 | 35.4672 | 220.915 | 8.1909 | 86.3216 | 16.7602 | 363.9667 | 10.7642 | 0.1885 | 23.2283 | 69.57 | 0.01503 | -0.0002223 | 0.014808 | 0.038897 | 0.003103 | 6.4755e-08 | 0.0031031 | 0.022022 | 4.2956e-06 | 0.046049 | 0.0017456 | 0.1744 | 0.40215
0.03 | 0 | 6185.0011 | 1271.1798 | 299.6995 | 297.8747 | 293.9067 | 297.8428 | 293.9067 | 5.7929 | -0.1693 | -402.5957 | 339.4687 | -0.057115 | 5.7881 | 35.4464 | 220.8196 | 8.1909 | 86.3215 | 16.7479 | 363.9668 | 10.7688 | 0.1885 | 23.2283 | 69.5604 | 0.015029 | -0.00022175 | 0.014807 | 0.038889 | 0.0031031 | 6.4667e-08 | 0.0031031 | 0.022022 | 6.4432e-06 | 0.046015 | 0.0017466 | 0.1745 | 0.6027
0.04 | 0 | 6182.8062 | 1271.1607 | 299.6894 | 297.8671 | 293.906 | 297.8352 | 293.906 | 5.7834 | -0.169 | -401.8809 | 338.866 | -0.057115 | 5.7786 | 35.4256 | 220.7245 | 8.1909 | 86.3213 | 16.7358 | 363.9668 | 10.7735 | 0.1885 | 23.2284 | 69.5509 | 0.015027 | -0.0002212 | 0.014806 | 0.038882 | 0.0031031 | 6.458e-08 | 0.0031032 | 0.022022 | 8.5905e-06 | 0.045982 | 0.0017476 | 0.1746 | 0.80288
0.05 | 0 | 6180.6166 | 1271.1416 | 299.6793 | 297.8594 | 293.9054 | 297.8276 | 293.9054 | 5.7739 | -0.1687 | -401.1671 | 338.2641 | -0.057115 | 5.7691 | 35.405 | 220.6297 | 8.1909 | 86.3211 | 16.7236 | 363.9668 | 10.7781 | 0.1885 | 23.2284 | 69.5414 | 0.015025 | -0.00022066 | 0.014804 | 0.038874 | 0.0031032 | 6.4492e-08 | 0.0031032 | 0.022022 | 1.0738e-05 | 0.045948 | 0.0017487 | 0.17471 | 1.0027
0.06 | 0 | 6178.432 | 1271.1224 | 299.6692 | 297.8518 | 293.9048 | 297.82 | 293.9048 | 5.7644 | -0.1684 | -400.4544 | 337.6631 | -0.057115 | 5.7597 | 35.3843 | 220.5351 | 8.1909 | 86.321 | 16.7115 | 363.9669 | 10.7827 | 0.1885 | 23.2284 | 69.5319 | 0.015023 | -0.00022012 | 0.014803 | 0.038867 | 0.0031032 | 6.4404e-08 | 0.0031033 | 0.022022 | 1.2885e-05 | 0.045915 | 0.0017497 | 0.17481 | 1.2022
0.07 | 0 | 6176.2527 | 1271.1034 | 299.6591 | 297.8441 | 293.9042 | 297.8124 | 293.9042 | 5.755 | -0.1681 | -399.7426 | 337.063 | -0.057115 | 5.7502 | 35.3638 | 220.4409 | 8.1909 | 86.3208 | 16.6995 | 363.9669 | 10.7873 | 0.1885 | 23.2285 | 69.5225 | 0.015022 | -0.00021958 | 0.014802 | 0.038859 | 0.0031033 | 6.4317e-08 | 0.0031033 | 0.022022 | 1.5032e-05 | 0.045882 | 0.0017507 | 0.17491 | 1.4013
0.08 | 0 | 6174.0784 | 1271.0843 | 299.6491 | 297.8365 | 293.9036 | 297.8049 | 293.9036 | 5.7455 | -0.1678 | -399.0319 | 336.4637 | -0.057115 | 5.7408 | 35.3433 | 220.347 | 8.1909 | 86.3207 | 16.6875 | 363.967 | 10.7919 | 0.1885 | 23.2285 | 69.513 | 0.01502 | -0.00021904 | 0.014801 | 0.038852 | 0.0031033 | 6.423e-08 | 0.0031034 | 0.022022 | 1.7178e-05 | 0.045849 | 0.0017517 | 0.17501 | 1.6001
0.09 | 0 | 6171.9093 | 1271.0653 | 299.639 | 297.8289 | 293.9029 | 297.7973 | 293.9029 | 5.7361 | -0.16751 | -398.3222 | 335.8652 | -0.057115 | 5.7313 | 35.3228 | 220.2534 | 8.1909 | 86.3205 | 16.6755 | 363.967 | 10.7965 | 0.1885 | 23.2286 | 69.5036 | 0.015018 | -0.0002185 | 0.0148 | 0.038844 | 0.0031034 | 6.4143e-08 | 0.0031034 | 0.022022 | 1.9325e-05 | 0.045816 | 0.0017528 | 0.17512 | 1.7985
0.1 | 0 | 6169.7453 | 1271.0463 | 299.629 | 297.8213 | 293.9023 | 297.7898 | 293.9023 | 5.7266 | -0.16721 | -397.6134 | 335.2676 | -0.057115 | 5.7219 | 35.3024 | 220.16 | 8.1909 | 86.3204 | 16.6636 | 363.967 | 10.8011 | 0.1885 | 23.2286 | 69.4943 | 0.015017 | -0.00021797 | 0.014799 | 0.038837 | 0.0031034 | 6.4055e-08 | 0.0031035 | 0.022022 | 2.1471e-05 | 0.045783 | 0.0017538 | 0.17522 | 1.9966
0.11 | 0 | 6167.5864 | 1271.0273 | 299.6189 | 297.8137 | 293.9017 | 297.7823 | 293.9017 | 5.7172 | -0.16691 | -396.9057 | 334.6709 | -0.057115 | 5.7125 | 35.2821 | 220.067 | 8.1909 | 86.3202 | 16.6517 | 363.9671 | 10.8056 | 0.1885 | 23.2286 | 69.4849 | 0.015015 | -0.00021743 | 0.014798 | 0.038829 | 0.0031035 | 6.3969e-08 | 0.0031035 | 0.022022 | 2.3617e-05 | 0.045751 | 0.0017548 | 0.17532 | 2.1943
0.12 | 0 | 6165.4325 | 1271.0084 | 299.6089 | 297.8062 | 293.9011 | 297.7747 | 293.9011 | 5.7078 | -0.16661 | -396.1989 | 334.075 | -0.057115 | 5.7031 | 35.2619 | 219.9743 | 8.1909 | 86.3201 | 16.6399 | 363.9671 | 10.8102 | 0.1885 | 23.2287 | 69.4756 | 0.015013 | -0.0002169 | 0.014796 | 0.038822 | 0.0031035 | 6.3882e-08 | 0.0031036 | 0.022022 | 2.5763e-05 | 0.045718 | 0.0017558 | 0.17542 | 2.3916
0.13 | 0 | 6163.2838 | 1270.9894 | 299.5989 | 297.7986 | 293.9005 | 297.7672 | 293.9005 | 5.6984 | -0.16632 | -395.4932 | 333.4799 | -0.057115 | 5.6937 | 35.2417 | 219.8818 | 8.1909 | 86.3199 | 16.6281 | 363.9671 | 10.8147 | 0.1885 | 23.2287 | 69.4663 | 0.015012 | -0.00021637 | 0.014795 | 0.038814 | 0.0031035 | 6.3795e-08 | 0.0031036 | 0.022022 | 2.7909e-05 | 0.045686 | 0.0017568 | 0.17552 | 2.5886
0.14 | 0 | 6161.1401 | 1270.9705 | 299.5889 | 297.7911 | 293.8999 | 297.7597 | 293.8999 | 5.689 | -0.16602 | -394.7885 | 332.8857 | -0.057115 | 5.6843 | 35.2215 | 219.7897 | 8.1909 | 86.3197 | 16.6164 | 363.9672 | 10.8193 | 0.1885 | 23.2288 | 69.457 | 0.01501 | -0.00021584 | 0.014794 | 0.038807 | 0.0031036 | 6.3709e-08 | 0.0031037 | 0.022022 | 3.0055e-05 | 0.045653 | 0.0017578 | 0.17562 | 2.7853
0.15 | 0 | 6159.0014 | 1270.9517 | 299.5789 | 297.7835 | 293.8993 | 297.7522 | 293.8993 | 5.6796 | -0.16572 | -394.0848 | 332.2923 | -0.057115 | 5.6749 | 35.2014 | 219.6978 | 8.1909 | 86.3196 | 16.6047 | 363.9672 | 10.8238 | 0.1885 | 23.2288 | 69.4477 | 0.015008 | -0.00021531 | 0.014793 | 0.038799 | 0.0031036 | 6.3622e-08 | 0.0031037 | 0.022022 | 3.2201e-05 | 0.045621 | 0.0017588 | 0.17572 | 2.9816
0.16 | 0 | 6156.8677 | 1270.9328 | 299.5689 | 297.776 | 293.8986 | 297.7448 | 293.8986 | 5.6702 | -0.16543 | -393.3821 | 331.6997 | -0.057115 | 5.6656 | 35.1814 | 219.6063 | 8.1909 | 86.3194 | 16.593 | 363.9672 | 10.8283 | 0.1885 | 23.2289 | 69.4385 | 0.015007 | -0.00021478 | 0.014792 | 0.038792 | 0.0031037 | 6.3536e-08 | 0.0031037 | 0.022022 | 3.4346e-05 | 0.045589 | 0.0017598 | 0.17582 | 3.1775
0.17 | 0 | 6154.7391 | 1270.914 | 299.5589 | 297.7685 | 293.898 | 297.7373 | 293.898 | 5.6609 | -0.16513 | -392.6803 | 331.1081 | -0.057115 | 5.6562 | 35.1614 | 219.515 | 8.1909 | 86.3193 | 16.5814 | 363.9673 | 10.8328 | 0.1885 | 23.2289 | 69.4293 | 0.015005 | -0.00021426 | 0.014791 | 0.038785 | 0.0031037 | 6.345e-08 | 0.0031038 | 0.022022 | 3.6491e-05 | 0.045557 | 0.0017608 | 0.17592 | 3.3731
0.18 | 0 | 6152.6155 | 1270.8952 | 299.549 | 297.761 | 293.8974 | 297.7299 | 293.8974 | 5.6515 | -0.16484 | -391.9796 | 330.5172 | -0.057115 | 5.6469 | 35.1415 | 219.424 | 8.1909 | 86.3191 | 16.5699 | 363.9673 | 10.8373 | 0.1885 | 23.2289 | 69.4201 | 0.015003 | -0.00021373 | 0.01479 | 0.038777 | 0.0031038 | 6.3364e-08 | 0.0031038 | 0.022022 | 3.8636e-05 | 0.045526 | 0.0017618 | 0.17602 | 3.5684
0.19 | 0 | 6150.4968 | 1270.8764 | 299.539 | 297.7535 | 293.8968 | 297.7224 | 293.8968 | 5.6422 | -0.16454 | -391.2799 | 329.9272 | -0.057115 | 5.6375 | 35.1217 | 219.3333 | 8.1909 | 86.319 | 16.5583 | 363.9673 | 10.8418 | 0.1885 | 23.229 | 69.4109 | 0.015002 | -0.00021321 | 0.014788 | 0.03877 | 0.0031038 | 6.3278e-08 | 0.0031039 | 0.022022 | 4.0781e-05 | 0.045494 | 0.0017628 | 0.17612 | 3.7633
0.2 | 0 | 6148.3831 | 1270.8577 | 299.5291 | 297.746 | 293.8962 | 297.715 | 293.8962 | 5.6329 | -0.16425 | -390.5812 | 329.3381 | -0.057115 | 5.6282 | 35.1019 | 219.2429 | 8.1909 | 86.3188 | 16.5469 | 363.9674 | 10.8463 | 0.1885 | 23.229 | 69.4018 | 0.015 | -0.00021269 | 0.014787 | 0.038763 | 0.0031039 | 6.3192e-08 | 0.0031039 | 0.022022 | 4.2926e-05 | 0.045463 | 0.0017638 | 0.17622 | 3.9579
0.21 | 0 | 6146.2744 | 1270.839 | 299.5191 | 297.7385 | 293.8956 | 297.7076 | 293.8956 | 5.6235 | -0.16396 | -389.8835 | 328.7498 | -0.057115 | 5.6189 | 35.0822 | 219.1527 | 8.1909 | 86.3187 | 16.5354 | 363.9674 | 10.8507 | 0.1885 | 23.2291 | 69.3926 | 0.014998 | -0.00021217 | 0.014786 | 0.038755 | 0.0031039 | 6.3106e-08 | 0.003104 | 0.022022 | 4.507e-05 | 0.045431 | 0.0017648 | 0.17632 | 4.1521
0.22 | 0 | 6144.1707 | 1270.8203 | 299.5092 | 297.731 | 293.895 | 297.7001 | 293.895 | 5.6142 | -0.16366 | -389.1868 | 328.1623 | -0.057115 | 5.6096 | 35.0625 | 219.0629 | 8.1909 | 86.3185 | 16.524 | 363.9674 | 10.8552 | 0.1885 | 23.2291 | 69.3836 | 0.014997 | -0.00021165 | 0.014785 | 0.038748 | 0.003104 | 6.3021e-08 | 0.003104 | 0.022022 | 4.7215e-05 | 0.0454 | 0.0017658 | 0.17641 | 4.3459
0.23 | 0 | 6142.0719 | 1270.8016 | 299.4993 | 297.7236 | 293.8944 | 297.6927 | 293.8944 | 5.6049 | -0.16337 | -388.4911 | 327.5757 | -0.057115 | 5.6003 | 35.0429 | 218.9733 | 8.1909 | 86.3184 | 16.5127 | 363.9675 | 10.8596 | 0.1885 | 23.2291 | 69.3745 | 0.014995 | -0.00021113 | 0.014784 | 0.038741 | 0.003104 | 6.2936e-08 | 0.0031041 | 0.022022 | 4.9359e-05 | 0.045369 | 0.0017668 | 0.17651 | 4.5395
0.24 | 0 | 6139.978 | 1270.7829 | 299.4894 | 297.7161 | 293.8938 | 297.6854 | 293.8938 | 5.5956 | -0.16308 | -387.7964 | 326.9899 | -0.057115 | 5.591 | 35.0233 | 218.884 | 8.1909 | 86.3182 | 16.5014 | 363.9675 | 10.864 | 0.1885 | 23.2292 | 69.3654 | 0.014993 | -0.00021062 | 0.014783 | 0.038734 | 0.003104 | 6.285e-08 | 0.0031041 | 0.022022 | 5.1503e-05 | 0.045338 | 0.0017677 | 0.17661 | 4.7326
0.25 | 0 | 6137.889 | 1270.7643 | 299.4795 | 297.7087 | 293.8932 | 297.678 | 293.8932 | 5.5864 | -0.16279 | -387.1027 | 326.405 | -0.057115 | 5.5817 | 35.0038 | 218.795 | 8.1909 | 86.3181 | 16.4901 | 363.9675 | 10.8685 | 0.1885 | 23.2292 | 69.3564 | 0.014992 | -0.0002101 | 0.014782 | 0.038727 | 0.0031041 | 6.2765e-08 | 0.0031042 | 0.022022 | 5.3647e-05 | 0.045307 | 0.0017687 | 0.17671 | 4.9255
0.26 | 0 | 6135.8049 | 1270.7457 | 299.4696 | 297.7013 | 293.8926 | 297.6706 | 293.8926 | 5.5771 | -0.1625 | -386.41 | 325.8209 | -0.057115 | 5.5725 | 34.9844 | 218.7063 | 8.1909 | 86.3179 | 16.4789 | 363.9676 | 10.8729 | 0.1885 | 23.2293 | 69.3474 | 0.01499 | -0.00020959 | 0.014781 | 0.038719 | 0.0031041 | 6.268e-08 | 0.0031042 | 0.022022 | 5.5791e-05 | 0.045276 | 0.0017697 | 0.17681 | 5.1179
0.27 | 0 | 6133.7257 | 1270.7271 | 299.4598 | 297.6939 | 293.892 | 297.6632 | 293.892 | 5.5678 | -0.16221 | -385.7183 | 325.2376 | -0.057115 | 5.5632 | 34.965 | 218.6178 | 8.1909 | 86.3178 | 16.4677 | 363.9676 | 10.8773 | 0.1885 | 23.2293 | 69.3384 | 0.014989 | -0.00020908 | 0.014779 | 0.038712 | 0.0031042 | 6.2595e-08 | 0.0031042 | 0.022022 | 5.7934e-05 | 0.045245 | 0.0017707 | 0.1769 | 5.3101
0.28 | 0 | 6131.6513 | 1270.7086 | 299.4499 | 297.6864 | 293.8914 | 297.6559 | 293.8914 | 5.5586 | -0.16191 | -385.0275 | 324.6552 | -0.057115 | 5.5539 | 34.9456 | 218.5296 | 8.1909 | 86.3176 | 16.4566 | 363.9676 | 10.8817 | 0.1885 | 23.2293 | 69.3295 | 0.014987 | -0.00020857 | 0.014778 | 0.038705 | 0.0031042 | 6.2511e-08 | 0.0031043 | 0.022022 | 6.0078e-05 | 0.045214 | 0.0017716 | 0.177 | 5.5019
0.29 | 0 | 6129.5819 | 1270.6901 | 299.4401 | 297.6791 | 293.8908 | 297.6486 | 293.8908 | 5.5493 | -0.16162 | -384.3378 | 324.0737 | -0.057115 | 5.5447 | 34.9264 | 218.4417 | 8.1909 | 86.3174 | 16.4455 | 363.9677 | 10.886 | 0.1885 | 23.2294 | 69.3205 | 0.014985 | -0.00020806 | 0.014777 | 0.038698 | 0.0031043 | 6.2426e-08 | 0.0031043 | 0.022022 | 6.2221e-05 | 0.045184 | 0.0017726 | 0.1771 | 5.6933
0.3 | 0 | 6127.5172 | 1270.6716 | 299.4303 | 297.6717 | 293.8902 | 297.6412 | 293.8902 | 5.5401 | -0.16133 | -383.6491 | 323.493 | -0.057115 | 5.5355 | 34.9071 | 218.3541 | 8.1909 | 86.3173 | 16.4344 | 363.9677 | 10.8904 | 0.1885 | 23.2294 | 69.3116 | 0.014984 | -0.00020755 | 0.014776 | 0.038691 | 0.0031043 | 6.2341e-08 | 0.0031044 | 0.022022 | 6.4364e-05 | 0.045153 | 0.0017736 | 0.17719 | 5.8844
0.31 | 0 | 6125.4574 | 1270.6531 | 299.4204 | 297.6643 | 293.8896 | 297.6339 | 293.8896 | 5.5309 | -0.16105 | -382.9614 | 322.9131 | -0.057115 | 5.5263 | 34.888 | 218.2667 | 8.1909 | 86.3171 | 16.4234 | 363.9677 | 10.8948 | 0.1885 | 23.2295 | 69.3027 | 0.014982 | -0.00020705 | 0.014775 | 0.038684 | 0.0031044 | 6.2257e-08 | 0.0031044 | 0.022022 | 6.6507e-05 | 0.045123 | 0.0017745 | 0.17729 | 6.0752
0.32 | 0 | 6123.4025 | 1270.6346 | 299.4106 | 297.6569 | 293.889 | 297.6266 | 293.889 | 5.5217 | -0.16076 | -382.2747 | 322.334 | -0.057115 | 5.5171 | 34.8689 | 218.1796 | 8.1909 | 86.317 | 16.4124 | 363.9678 | 10.8991 | 0.1885 | 23.2295 | 69.2939 | 0.01498 | -0.00020654 | 0.014774 | 0.038677 | 0.0031044 | 6.2173e-08 | 0.0031045 | 0.022022 | 6.865e-05 | 0.045093 | 0.0017755 | 0.17738 | 6.2656
0.33 | 0 | 6121.3523 | 1270.6162 | 299.4008 | 297.6496 | 293.8884 | 297.6193 | 293.8884 | 5.5125 | -0.16047 | -381.589 | 321.7559 | -0.057115 | 5.5079 | 34.8498 | 218.0928 | 8.1909 | 86.3168 | 16.4015 | 363.9678 | 10.9035 | 0.1885 | 23.2296 | 69.285 | 0.014979 | -0.00020604 | 0.014773 | 0.038669 | 0.0031044 | 6.2089e-08 | 0.0031045 | 0.022022 | 7.0792e-05 | 0.045063 | 0.0017764 | 0.17748 | 6.4557
0.34 | 0 | 6119.3069 | 1270.5978 | 299.391 | 297.6423 | 293.8878 | 297.612 | 293.8878 | 5.5033 | -0.16018 | -380.9043 | 321.1785 | -0.057115 | 5.4987 | 34.8308 | 218.0063 | 8.1909 | 86.3167 | 16.3906 | 363.9678 | 10.9078 | 0.1885 | 23.2296 | 69.2762 | 0.014977 | -0.00020554 | 0.014772 | 0.038662 | 0.0031045 | 6.2005e-08 | 0.0031046 | 0.022022 | 7.2935e-05 | 0.045033 | 0.0017774 | 0.17757 | 6.6455
0.35 | 0 | 6117.2664 | 1270.5794 | 299.3813 | 297.6349 | 293.8872 | 297.6048 | 293.8872 | 5.4941 | -0.15989 | -380.2206 | 320.602 | -0.057115 | 5.4895 | 34.8119 | 217.92 | 8.1909 | 86.3165 | 16.3797 | 363.9679 | 10.9121 | 0.1885 | 23.2296 | 69.2674 | 0.014976 | -0.00020504 | 0.014771 | 0.038655 | 0.0031045 | 6.1921e-08 | 0.0031046 | 0.022022 | 7.5077e-05 | 0.045003 | 0.0017783 | 0.17767 | 6.8349
0.36 | 0 | 6115.2305 | 1270.5611 | 299.3715 | 297.6276 | 293.8866 | 297.5975 | 293.8866 | 5.4849 | -0.15961 | -379.5379 | 320.0263 | -0.057115 | 5.4804 | 34.793 | 217.834 | 8.1909 | 86.3164 | 16.3689 | 363.9679 | 10.9164 | 0.1885 | 23.2297 | 69.2586 | 0.014974 | -0.00020454 | 0.01477 | 0.038648 | 0.0031046 | 6.1837e-08 | 0.0031046 | 0.022022 | 7.7219e-05 | 0.044973 | 0.0017793 | 0.17776 | 7.0239
0.37 | 0 | 6113.1995 | 1270.5427 | 299.3617 | 297.6203 | 293.886 | 297.5902 | 293.886 | 5.4758 | -0.15932 | -378.8562 | 319.4515 | -0.057115 | 5.4712 | 34.7742 | 217.7482 | 8.1909 | 86.3162 | 16.3581 | 363.9679 | 10.9207 | 0.1885 | 23.2297 | 69.2499 | 0.014973 | -0.00020404 | 0.014769 | 0.038641 | 0.0031046 | 6.1754e-08 | 0.0031047 | 0.022022 | 7.9361e-05 | 0.044944 | 0.0017802 | 0.17786 | 7.2126
0.38 | 0 | 6111.1732 | 1270.5244 | 299.352 | 297.613 | 293.8854 | 297.583 | 293.8854 | 5.4666 | -0.15903 | -378.1754 | 318.8775 | -0.057115 | 5.4621 | 34.7554 | 217.6627 | 8.1909 | 86.3161 | 16.3474 | 363.968 | 10.925 | 0.1885 | 23.2298 | 69.2412 | 0.014971 | -0.00020355 | 0.014767 | 0.038634 | 0.0031047 | 6.167e-08 | 0.0031047 | 0.022022 | 8.1503e-05 | 0.044914 | 0.0017812 | 0.17795 | 7.401
0.39 | 0 | 6109.1516 | 1270.5061 | 299.3423 | 297.6057 | 293.8848 | 297.5758 | 293.8848 | 5.4575 | -0.15875 | -377.4957 | 318.3044 | -0.057115 | 5.4529 | 34.7367 | 217.5775 | 8.1909 | 86.3159 | 16.3367 | 363.968 | 10.9293 | 0.1885 | 23.2298 | 69.2325 | 0.014969 | -0.00020305 | 0.014766 | 0.038627 | 0.0031047 | 6.1587e-08 | 0.0031048 | 0.022022 | 8.3645e-05 | 0.044885 | 0.0017821 | 0.17805 | 7.5891
0.4 | 0 | 6107.1348 | 1270.4879 | 299.3326 | 297.5984 | 293.8842 | 297.5685 | 293.8842 | 5.4484 | -0.15846 | -376.817 | 317.7321 | -0.057115 | 5.4438 | 34.718 | 217.4926 | 8.1909 | 86.3158 | 16.326 | 363.968 | 10.9336 | 0.1885 | 23.2298 | 69.2238 | 0.014968 | -0.00020256 | 0.014765 | 0.03862 | 0.0031048 | 6.1504e-08 | 0.0031048 | 0.022022 | 8.5786e-05 | 0.044856 | 0.0017831 | 0.17814 | 7.7768
0.41 | 0 | 6105.1227 | 1270.4697 | 299.3228 | 297.5912 | 293.8836 | 297.5613 | 293.8836 | 5.4392 | -0.15818 | -376.1392 | 317.1606 | -0.057115 | 5.4347 | 34.6994 | 217.4079 | 8.1909 | 86.3156 | 16.3154 | 363.9681 | 10.9378 | 0.1885 | 23.2299 | 69.2151 | 0.014966 | -0.00020207 | 0.014764 | 0.038614 | 0.0031048 | 6.142e-08 | 0.0031049 | 0.022022 | 8.7928e-05 | 0.044826 | 0.001784 | 0.17824 | 7.9641
0.42 | 0 | 6103.1152 | 1270.4515 | 299.3131 | 297.5839 | 293.883 | 297.5541 | 293.883 | 5.4301 | -0.15789 | -375.4625 | 316.59 | -0.057115 | 5.4256 | 34.6808 | 217.3234 | 8.1909 | 86.3155 | 16.3048 | 363.9681 | 10.9421 | 0.1885 | 23.2299 | 69.2065 | 0.014965 | -0.00020158 | 0.014763 | 0.038607 | 0.0031048 | 6.1337e-08 | 0.0031049 | 0.022022 | 9.0069e-05 | 0.044797 | 0.0017849 | 0.17833 | 8.1512
0.43 | 0 | 6101.1125 | 1270.4333 | 299.3035 | 297.5767 | 293.8824 | 297.5469 | 293.8824 | 5.421 | -0.15761 | -374.7868 | 316.0202 | -0.057115 | 5.4165 | 34.6623 | 217.2393 | 8.1909 | 86.3153 | 16.2942 | 363.9681 | 10.9463 | 0.1885 | 23.23 | 69.1979 | 0.014963 | -0.00020109 | 0.014762 | 0.0386 | 0.0031049 | 6.1255e-08 | 0.003105 | 0.022022 | 9.221e-05 | 0.044768 | 0.0017859 | 0.17842 | 8.3379
0.44 | 0 | 6099.1144 | 1270.4151 | 299.2938 | 297.5694 | 293.8818 | 297.5398 | 293.8818 | 5.412 | -0.15732 | -374.112 | 315.4512 | -0.057115 | 5.4074 | 34.6438 | 217.1553 | 8.1909 | 86.3152 | 16.2837 | 363.9682 | 10.9505 | 0.1885 | 23.23 | 69.1893 | 0.014962 | -0.0002006 | 0.014761 | 0.038593 | 0.0031049 | 6.1172e-08 | 0.003105 | 0.022022 | 9.4351e-05 | 0.044739 | 0.0017868 | 0.17851 | 8.5242
0.45 | 0 | 6097.121 | 1270.397 | 299.2841 | 297.5622 | 293.8812 | 297.5326 | 293.8812 | 5.4029 | -0.15704 | -373.4383 | 314.8831 | -0.057115 | 5.3983 | 34.6254 | 217.0717 | 8.1909 | 86.3151 | 16.2733 | 363.9682 | 10.9548 | 0.1885 | 23.23 | 69.1807 | 0.01496 | -0.00020011 | 0.01476 | 0.038586 | 0.003105 | 6.1089e-08 | 0.003105 | 0.022022 | 9.6492e-05 | 0.044711 | 0.0017877 | 0.17861 | 8.7102
0.46 | 0 | 6095.1322 | 1270.3789 | 299.2745 | 297.555 | 293.8806 | 297.5254 | 293.8806 | 5.3938 | -0.15676 | -372.7655 | 314.3159 | -0.057115 | 5.3893 | 34.6071 | 216.9883 | 8.1909 | 86.3149 | 16.2628 | 363.9682 | 10.959 | 0.1885 | 23.2301 | 69.1721 | 0.014959 | -0.00019963 | 0.014759 | 0.038579 | 0.003105 | 6.1007e-08 | 0.0031051 | 0.022022 | 9.8632e-05 | 0.044682 | 0.0017887 | 0.1787 | 8.8959
0.47 | 0 | 6093.1481 | 1270.3608 | 299.2648 | 297.5478 | 293.8801 | 297.5183 | 293.8801 | 5.3848 | -0.15648 | -372.0937 | 313.7494 | -0.057115 | 5.3802 | 34.5888 | 216.9051 | 8.1909 | 86.3148 | 16.2524 | 363.9683 | 10.9632 | 0.1885 | 23.2301 | 69.1636 | 0.014957 | -0.00019915 | 0.014758 | 0.038572 | 0.0031051 | 6.0924e-08 | 0.0031051 | 0.022022 | 0.00010077 | 0.044653 | 0.0017896 | 0.17879 | 9.0813
0.48 | 0 | 6091.1686 | 1270.3427 | 299.2552 | 297.5406 | 293.8795 | 297.5111 | 293.8795 | 5.3757 | -0.15619 | -371.423 | 313.1838 | -0.057115 | 5.3712 | 34.5706 | 216.8222 | 8.1909 | 86.3146 | 16.2421 | 363.9683 | 10.9674 | 0.1885 | 23.2302 | 69.1551 | 0.014955 | -0.00019866 | 0.014757 | 0.038565 | 0.0031051 | 6.0842e-08 | 0.0031052 | 0.022022 | 0.00010291 | 0.044625 | 0.0017905 | 0.17888 | 9.2663
0.49 | 0 | 6089.1937 | 1270.3247 | 299.2456 | 297.5334 | 293.8789 | 297.504 | 293.8789 | 5.3667 | -0.15591 | -370.7532 | 312.6191 | -0.057115 | 5.3622 | 34.5524 | 216.7396 | 8.1909 | 86.3145 | 16.2318 | 363.9683 | 10.9715 | 0.1885 | 23.2302 | 69.1466 | 0.014954 | -0.00019818 | 0.014756 | 0.038559 | 0.0031052 | 6.076e-08 | 0.0031052 | 0.022022 | 0.00010505 | 0.044597 | 0.0017914 | 0.17898 | 9.451
0.5 | 0 | 6087.2235 | 1270.3067 | 299.236 | 297.5263 | 293.8783 | 297.4969 | 293.8783 | 5.3577 | -0.15563 | -370.0844 | 312.0552 | -0.057115 | 5.3532 | 34.5342 | 216.6572 | 8.1909 | 86.3143 | 16.2215 | 363.9684 | 10.9757 | 0.1885 | 23.2302 | 69.1381 | 0.014952 | -0.0001977 | 0.014755 | 0.038552 | 0.0031052 | 6.0678e-08 | 0.0031053 | 0.022022 | 0.00010719 | 0.044568 | 0.0017923 | 0.17907 | 9.6353
0.51 | 0 | 6085.2578 | 1270.2887 | 299.2264 | 297.5191 | 293.8777 | 297.4898 | 293.8777 | 5.3486 | -0.15535 | -369.4166 | 311.4921 | -0.057115 | 5.3441 | 34.5161 | 216.5751 | 8.1909 | 86.3142 | 16.2112 | 363.9684 | 10.9799 | 0.1885 | 23.2303 | 69.1297 | 0.014951 | -0.00019722 | 0.014754 | 0.038545 | 0.0031052 | 6.0596e-08 | 0.0031053 | 0.022022 | 0.00010933 | 0.04454 | 0.0017933 | 0.17916 | 9.8194
0.52 | 0 | 6083.2967 | 1270.2707 | 299.2168 | 297.512 | 293.8771 | 297.4827 | 293.8771 | 5.3396 | -0.15507 | -368.7498 | 310.9298 | -0.057115 | 5.3351 | 34.4981 | 216.4932 | 8.1909 | 86.314 | 16.201 | 363.9684 | 10.984 | 0.1885 | 23.2303 | 69.1213 | 0.014949 | -0.00019675 | 0.014753 | 0.038538 | 0.0031053 | 6.0515e-08 | 0.0031053 | 0.022022 | 0.00011147 | 0.044512 | 0.0017942 | 0.17925 | 10.0031
0.53 | 0 | 6081.3401 | 1270.2528 | 299.2072 | 297.5048 | 293.8766 | 297.4756 | 293.8766 | 5.3307 | -0.15479 | -368.084 | 310.3684 | -0.057115 | 5.3262 | 34.4801 | 216.4115 | 8.1909 | 86.3139 | 16.1908 | 363.9685 | 10.9882 | 0.1885 | 23.2304 | 69.1129 | 0.014948 | -0.00019627 | 0.014752 | 0.038532 | 0.0031053 | 6.0433e-08 | 0.0031054 | 0.022022 | 0.00011361 | 0.044484 | 0.0017951 | 0.17934 | 10.1864
0.54 | 0 | 6079.3881 | 1270.2348 | 299.1976 | 297.4977 | 293.876 | 297.4685 | 293.876 | 5.3217 | -0.15451 | -367.4192 | 309.8078 | -0.057115 | 5.3172 | 34.4622 | 216.3302 | 8.1909 | 86.3137 | 16.1807 | 363.9685 | 10.9923 | 0.1885 | 23.2304 | 69.1045 | 0.014946 | -0.0001958 | 0.014751 | 0.038525 | 0.0031054 | 6.0352e-08 | 0.0031054 | 0.022022 | 0.00011575 | 0.044456 | 0.001796 | 0.17943 | 10.3694
0.55 | 0 | 6077.4407 | 1270.2169 | 299.1881 | 297.4906 | 293.8754 | 297.4615 | 293.8754 | 5.3127 | -0.15423 | -366.7553 | 309.2481 | -0.057115 | 5.3082 | 34.4443 | 216.249 | 8.1909 | 86.3136 | 16.1706 | 363.9685 | 10.9964 | 0.1885 | 23.2304 | 69.0961 | 0.014945 | -0.00019532 | 0.01475 | 0.038518 | 0.0031054 | 6.027e-08 | 0.0031055 | 0.022022 | 0.00011789 | 0.044429 | 0.0017969 | 0.17952 | 10.5521
0.56 | 0 | 6075.4978 | 1270.1991 | 299.1786 | 297.4835 | 293.8748 | 297.4544 | 293.8748 | 5.3037 | -0.15395 | -366.0925 | 308.6892 | -0.057115 | 5.2993 | 34.4265 | 216.1681 | 8.1909 | 86.3134 | 16.1605 | 363.9686 | 11.0005 | 0.1885 | 23.2305 | 69.0878 | 0.014943 | -0.00019485 | 0.014749 | 0.038511 | 0.0031055 | 6.0189e-08 | 0.0031055 | 0.022022 | 0.00012003 | 0.044401 | 0.0017978 | 0.17961 | 10.7345
0.57 | 0 | 6073.5594 | 1270.1812 | 299.169 | 297.4764 | 293.8742 | 297.4474 | 293.8742 | 5.2948 | -0.15367 | -365.4306 | 308.1311 | -0.057115 | 5.2903 | 34.4087 | 216.0875 | 8.1909 | 86.3133 | 16.1505 | 363.9686 | 11.0046 | 0.1885 | 23.2305 | 69.0795 | 0.014942 | -0.00019438 | 0.014747 | 0.038505 | 0.0031055 | 6.0108e-08 | 0.0031056 | 0.022022 | 0.00012217 | 0.044373 | 0.0017987 | 0.1797 | 10.9165
0.58 | 0 | 6071.6255 | 1270.1634 | 299.1595 | 297.4693 | 293.8736 | 297.4403 | 293.8736 | 5.2859 | -0.1534 | -364.7698 | 307.5739 | -0.057115 | 5.2814 | 34.391 | 216.0071 | 8.1909 | 86.3131 | 16.1405 | 363.9686 | 11.0087 | 0.1885 | 23.2305 | 69.0712 | 0.01494 | -0.00019391 | 0.014746 | 0.038498 | 0.0031055 | 6.0027e-08 | 0.0031056 | 0.022022 | 0.00012431 | 0.044346 | 0.0017996 | 0.17979 | 11.0982
0.59 | 0 | 6069.6961 | 1270.1456 | 299.15 | 297.4622 | 293.8731 | 297.4333 | 293.8731 | 5.2769 | -0.15312 | -364.1099 | 307.0175 | -0.057115 | 5.2725 | 34.3733 | 215.9269 | 8.1909 | 86.313 | 16.1305 | 363.9687 | 11.0128 | 0.1885 | 23.2306 | 69.0629 | 0.014939 | -0.00019344 | 0.014745 | 0.038491 | 0.0031056 | 5.9946e-08 | 0.0031056 | 0.022022 | 0.00012645 | 0.044318 | 0.0018005 | 0.17988 | 11.2796
0.6 | 0 | 6067.7712 | 1270.1278 | 299.1405 | 297.4551 | 293.8725 | 297.4263 | 293.8725 | 5.268 | -0.15284 | -363.451 | 306.4619 | -0.057115 | 5.2636 | 34.3557 | 215.847 | 8.1909 | 86.3129 | 16.1206 | 363.9687 | 11.0169 | 0.1885 | 23.2306 | 69.0546 | 0.014937 | -0.00019298 | 0.014744 | 0.038485 | 0.0031056 | 5.9866e-08 | 0.0031057 | 0.022022 | 0.00012858 | 0.044291 | 0.0018014 | 0.17997 | 11.4607
0.61 | 0 | 6065.8508 | 1270.1101 | 299.131 | 297.4481 | 293.8719 | 297.4193 | 293.8719 | 5.2591 | -0.15256 | -362.7931 | 305.9072 | -0.057115 | 5.2547 | 34.3381 | 215.7673 | 8.1909 | 86.3127 | 16.1107 | 363.9687 | 11.021 | 0.1885 | 23.2307 | 69.0464 | 0.014936 | -0.00019251 | 0.014743 | 0.038478 | 0.0031057 | 5.9785e-08 | 0.0031057 | 0.022022 | 0.00013072 | 0.044264 | 0.0018023 | 0.18006 | 11.6414
0.62 | 0 | 6063.9348 | 1270.0923 | 299.1215 | 297.441 | 293.8713 | 297.4123 | 293.8713 | 5.2502 | -0.15229 | -362.1362 | 305.3533 | -0.057115 | 5.2458 | 34.3205 | 215.6879 | 8.1909 | 86.3126 | 16.1009 | 363.9688 | 11.025 | 0.1885 | 23.2307 | 69.0382 | 0.014934 | -0.00019205 | 0.014742 | 0.038472 | 0.0031057 | 5.9705e-08 | 0.0031058 | 0.022022 | 0.00013286 | 0.044237 | 0.0018032 | 0.18015 | 11.8218
0.63 | 0 | 6062.0233 | 1270.0746 | 299.1121 | 297.434 | 293.8708 | 297.4053 | 293.8708 | 5.2413 | -0.15201 | -361.4803 | 304.8002 | -0.057115 | 5.2369 | 34.3031 | 215.6087 | 8.1909 | 86.3124 | 16.0911 | 363.9688 | 11.0291 | 0.1885 | 23.2307 | 69.03 | 0.014933 | -0.00019158 | 0.014741 | 0.038465 | 0.0031058 | 5.9624e-08 | 0.0031058 | 0.022022 | 0.000135 | 0.04421 | 0.001804 | 0.18023 | 12.0018
0.64 | 0 | 6060.1162 | 1270.0569 | 299.1026 | 297.427 | 293.8702 | 297.3984 | 293.8702 | 5.2324 | -0.15174 | -360.8254 | 304.2479 | -0.057115 | 5.228 | 34.2856 | 215.5297 | 8.1909 | 86.3123 | 16.0813 | 363.9688 | 11.0331 | 0.1885 | 23.2308 | 69.0218 | 0.014932 | -0.00019112 | 0.01474 | 0.038459 | 0.0031058 | 5.9544e-08 | 0.0031059 | 0.022022 | 0.00013714 | 0.044183 | 0.0018049 | 0.18032 | 12.1816
0.65 | 0 | 6058.2136 | 1270.0393 | 299.0932 | 297.42 | 293.8696 | 297.3914 | 293.8696 | 5.2236 | -0.15146 | -360.1714 | 303.6965 | -0.057115 | 5.2192 | 34.2683 | 215.451 | 8.1909 | 86.3121 | 16.0715 | 363.9689 | 11.0372 | 0.1885 | 23.2308 | 69.0136 | 0.01493 | -0.00019066 | 0.014739 | 0.038452 | 0.0031058 | 5.9464e-08 | 0.0031059 | 0.022022 | 0.00013928 | 0.044156 | 0.0018058 | 0.18041 | 12.361
0.66 | 0 | 6056.3154 | 1270.0216 | 299.0838 | 297.413 | 293.869 | 297.3844 | 293.869 | 5.2147 | -0.15119 | -359.5184 | 303.146 | -0.057115 | 5.2103 | 34.2509 | 215.3725 | 8.1909 | 86.312 | 16.0618 | 363.9689 | 11.0412 | 0.1885 | 23.2309 | 69.0055 | 0.014929 | -0.0001902 | 0.014738 | 0.038445 | 0.0031059 | 5.9384e-08 | 0.0031059 | 0.022022 | 0.00014141 | 0.04413 | 0.0018067 | 0.1805 | 12.5401
0.67 | 0 | 6054.4215 | 1270.004 | 299.0744 | 297.406 | 293.8685 | 297.3775 | 293.8685 | 5.2059 | -0.15091 | -358.8665 | 302.5962 | -0.057115 | 5.2015 | 34.2336 | 215.2943 | 8.1909 | 86.3118 | 16.0521 | 363.9689 | 11.0452 | 0.1885 | 23.2309 | 68.9974 | 0.014927 | -0.00018974 | 0.014737 | 0.038439 | 0.0031059 | 5.9304e-08 | 0.003106 | 0.022022 | 0.00014355 | 0.044103 | 0.0018076 | 0.18059 | 12.7189
0.68 | 0 | 6052.5321 | 1269.9864 | 299.0649 | 297.399 | 293.8679 | 297.3706 | 293.8679 | 5.197 | -0.15064 | -358.2155 | 302.0473 | -0.057115 | 5.1926 | 34.2164 | 215.2162 | 8.1909 | 86.3117 | 16.0425 | 363.969 | 11.0492 | 0.1885 | 23.2309 | 68.9893 | 0.014926 | -0.00018929 | 0.014736 | 0.038432 | 0.003106 | 5.9224e-08 | 0.003106 | 0.022022 | 0.00014569 | 0.044077 | 0.0018084 | 0.18067 | 12.8973
0.69 | 0 | 6050.6471 | 1269.9689 | 299.0556 | 297.392 | 293.8673 | 297.3636 | 293.8673 | 5.1882 | -0.15037 | -357.5655 | 301.4992 | -0.057115 | 5.1838 | 34.1992 | 215.1385 | 8.1909 | 86.3116 | 16.0329 | 363.969 | 11.0532 | 0.1885 | 23.231 | 68.9812 | 0.014924 | -0.00018883 | 0.014735 | 0.038426 | 0.003106 | 5.9145e-08 | 0.0031061 | 0.022022 | 0.00014782 | 0.04405 | 0.0018093 | 0.18076 | 13.0754
0.7 | 0 | 6048.7664 | 1269.9513 | 299.0462 | 297.3851 | 293.8668 | 297.3567 | 293.8668 | 5.1794 | -0.15009 | -356.9164 | 300.9519 | -0.057115 | 5.175 | 34.1821 | 215.0609 | 8.1909 | 86.3114 | 16.0233 | 363.969 | 11.0572 | 0.1885 | 23.231 | 68.9732 | 0.014923 | -0.00018838 | 0.014734 | 0.03842 | 0.0031061 | 5.9065e-08 | 0.0031061 | 0.022022 | 0.00014996 | 0.044024 | 0.0018102 | 0.18085 | 13.2532
0.71 | 0 | 6046.8901 | 1269.9338 | 299.0368 | 297.3781 | 293.8662 | 297.3498 | 293.8662 | 5.1706 | -0.14982 | -356.2684 | 300.4055 | -0.057115 | 5.1662 | 34.165 | 214.9836 | 8.1909 | 86.3113 | 16.0137 | 363.9691 | 11.0612 | 0.1885 | 23.2311 | 68.9652 | 0.014921 | -0.00018792 | 0.014733 | 0.038413 | 0.0031061 | 5.8986e-08 | 0.0031062 | 0.022022 | 0.0001521 | 0.043998 | 0.0018111 | 0.18093 | 13.4307
0.72 | 0 | 6045.0181 | 1269.9163 | 299.0274 | 297.3712 | 293.8656 | 297.343 | 293.8656 | 5.1618 | -0.14955 | -355.6213 | 299.8599 | -0.057115 | 5.1574 | 34.148 | 214.9065 | 8.1909 | 86.3111 | 16.0042 | 363.9691 | 11.0651 | 0.1885 | 23.2311 | 68.9571 | 0.01492 | -0.00018747 | 0.014732 | 0.038407 | 0.0031061 | 5.8907e-08 | 0.0031062 | 0.022022 | 0.00015424 | 0.043971 | 0.0018119 | 0.18102 | 13.6078
0.73 | 0 | 6043.1505 | 1269.8988 | 299.0181 | 297.3642 | 293.8651 | 297.3361 | 293.8651 | 5.153 | -0.14928 | -354.9752 | 299.3151 | -0.057115 | 5.1487 | 34.131 | 214.8297 | 8.1909 | 86.311 | 15.9947 | 363.9691 | 11.0691 | 0.1885 | 23.2311 | 68.9492 | 0.014918 | -0.00018702 | 0.014731 | 0.0384 | 0.0031062 | 5.8828e-08 | 0.0031062 | 0.022022 | 0.00015637 | 0.043945 | 0.0018128 | 0.18111 | 13.7847
0.74 | 0 | 6041.2872 | 1269.8814 | 299.0088 | 297.3573 | 293.8645 | 297.3292 | 293.8645 | 5.1443 | -0.14901 | -354.3301 | 298.7712 | -0.057115 | 5.1399 | 34.114 | 214.7531 | 8.1909 | 86.3108 | 15.9853 | 363.9692 | 11.073 | 0.1885 | 23.2312 | 68.9412 | 0.014917 | -0.00018657 | 0.01473 | 0.038394 | 0.0031062 | 5.8749e-08 | 0.0031063 | 0.022022 | 0.00015851 | 0.043919 | 0.0018136 | 0.18119 | 13.9612
0.75 | 0 | 6039.4282 | 1269.8639 | 298.9994 | 297.3504 | 293.8639 | 297.3223 | 293.8639 | 5.1355 | -0.14873 | -353.686 | 298.228 | -0.057115 | 5.1311 | 34.0971 | 214.6767 | 8.1909 | 86.3107 | 15.9759 | 363.9692 | 11.077 | 0.1885 | 23.2312 | 68.9332 | 0.014916 | -0.00018612 | 0.014729 | 0.038387 | 0.0031063 | 5.867e-08 | 0.0031063 | 0.022022 | 0.00016064 | 0.043894 | 0.0018145 | 0.18128 | 14.1374
0.76 | 0 | 6037.5735 | 1269.8465 | 298.9901 | 297.3435 | 293.8634 | 297.3155 | 293.8634 | 5.1268 | -0.14846 | -353.0429 | 297.6858 | -0.057115 | 5.1224 | 34.0803 | 214.6005 | 8.1909 | 86.3106 | 15.9665 | 363.9692 | 11.0809 | 0.1885 | 23.2312 | 68.9253 | 0.014914 | -0.00018568 | 0.014728 | 0.038381 | 0.0031063 | 5.8591e-08 | 0.0031064 | 0.022022 | 0.00016278 | 0.043868 | 0.0018154 | 0.18136 | 14.3132
0.77 | 0 | 6035.7231 | 1269.8291 | 298.9808 | 297.3366 | 293.8628 | 297.3087 | 293.8628 | 5.118 | -0.14819 | -352.4007 | 297.1443 | -0.057115 | 5.1137 | 34.0635 | 214.5246 | 8.1909 | 86.3104 | 15.9572 | 363.9693 | 11.0848 | 0.1885 | 23.2313 | 68.9174 | 0.014913 | -0.00018523 | 0.014728 | 0.038375 | 0.0031064 | 5.8513e-08 | 0.0031064 | 0.022022 | 0.00016492 | 0.043842 | 0.0018162 | 0.18145 | 14.4888
0.78 | 0 | 6033.877 | 1269.8118 | 298.9715 | 297.3297 | 293.8622 | 297.3018 | 293.8622 | 5.1093 | -0.14792 | -351.7595 | 296.6036 | -0.057115 | 5.105 | 34.0467 | 214.4489 | 8.1909 | 86.3103 | 15.9478 | 363.9693 | 11.0887 | 0.1885 | 23.2313 | 68.9095 | 0.014911 | -0.00018479 | 0.014727 | 0.038368 | 0.0031064 | 5.8434e-08 | 0.0031065 | 0.022022 | 0.00016705 | 0.043816 | 0.0018171 | 0.18153 | 14.664
0.79 | 0 | 6032.0352 | 1269.7944 | 298.9623 | 297.3229 | 293.8617 | 297.295 | 293.8617 | 5.1006 | -0.14766 | -351.1193 | 296.0638 | -0.057115 | 5.0962 | 34.03 | 214.3734 | 8.1909 | 86.3101 | 15.9386 | 363.9693 | 11.0926 | 0.1885 | 23.2314 | 68.9016 | 0.01491 | -0.00018434 | 0.014726 | 0.038362 | 0.0031064 | 5.8356e-08 | 0.0031065 | 0.022022 | 0.00016919 | 0.043791 | 0.0018179 | 0.18162 | 14.8389
0.8 | 0 | 6030.1976 | 1269.7771 | 298.953 | 297.316 | 293.8611 | 297.2882 | 293.8611 | 5.0919 | -0.14739 | -350.4801 | 295.5248 | -0.057115 | 5.0875 | 34.0134 | 214.2981 | 8.1909 | 86.31 | 15.9293 | 363.9694 | 11.0965 | 0.1885 | 23.2314 | 68.8938 | 0.014908 | -0.0001839 | 0.014725 | 0.038356 | 0.0031065 | 5.8278e-08 | 0.0031065 | 0.022022 | 0.00017132 | 0.043766 | 0.0018188 | 0.1817 | 15.0135
0.81 | 0 | 6028.3643 | 1269.7598 | 298.9437 | 297.3092 | 293.8605 | 297.2814 | 293.8605 | 5.0832 | -0.14712 | -349.8419 | 294.9867 | -0.057115 | 5.0789 | 33.9968 | 214.2231 | 8.1909 | 86.3098 | 15.9201 | 363.9694 | 11.1004 | 0.1885 | 23.2314 | 68.8859 | 0.014907 | -0.00018346 | 0.014724 | 0.038349 | 0.0031065 | 5.82e-08 | 0.0031066 | 0.022022 | 0.00017346 | 0.04374 | 0.0018196 | 0.18179 | 15.1878
0.82 | 0 | 6026.5352 | 1269.7426 | 298.9345 | 297.3023 | 293.86 | 297.2746 | 293.86 | 5.0745 | -0.14685 | -349.2046 | 294.4493 | -0.057115 | 5.0702 | 33.9802 | 214.1483 | 8.1909 | 86.3097 | 15.9109 | 363.9694 | 11.1043 | 0.1885 | 23.2315 | 68.8781 | 0.014906 | -0.00018302 | 0.014723 | 0.038343 | 0.0031066 | 5.8122e-08 | 0.0031066 | 0.022022 | 0.0001756 | 0.043715 | 0.0018205 | 0.18187 | 15.3617
0.83 | 0 | 6024.7104 | 1269.7253 | 298.9253 | 297.2955 | 293.8594 | 297.2679 | 293.8594 | 5.0658 | -0.14658 | -348.5683 | 293.9128 | -0.057115 | 5.0615 | 33.9637 | 214.0737 | 8.1909 | 86.3096 | 15.9017 | 363.9694 | 11.1082 | 0.1885 | 23.2315 | 68.8703 | 0.014904 | -0.00018258 | 0.014722 | 0.038337 | 0.0031066 | 5.8044e-08 | 0.0031067 | 0.022022 | 0.00017773 | 0.04369 | 0.0018213 | 0.18196 | 15.5354
0.84 | 0 | 6022.8897 | 1269.7081 | 298.916 | 297.2887 | 293.8589 | 297.2611 | 293.8589 | 5.0572 | -0.14632 | -347.933 | 293.3771 | -0.057115 | 5.0529 | 33.9472 | 213.9993 | 8.1909 | 86.3094 | 15.8926 | 363.9695 | 11.112 | 0.1885 | 23.2316 | 68.8626 | 0.014903 | -0.00018214 | 0.014721 | 0.038331 | 0.0031066 | 5.7966e-08 | 0.0031067 | 0.022022 | 0.00017987 | 0.043665 | 0.0018221 | 0.18204 | 15.7087
0.85 | 0 | 6021.0733 | 1269.6909 | 298.9068 | 297.2819 | 293.8583 | 297.2543 | 293.8583 | 5.0485 | -0.14605 | -347.2986 | 292.8422 | -0.057115 | 5.0442 | 33.9308 | 213.9251 | 8.1909 | 86.3093 | 15.8835 | 363.9695 | 11.1159 | 0.1885 | 23.2316 | 68.8548 | 0.014902 | -0.00018171 | 0.01472 | 0.038324 | 0.0031067 | 5.7888e-08 | 0.0031067 | 0.022022 | 0.000182 | 0.04364 | 0.001823 | 0.18212 | 15.8817
0.86 | 0 | 6019.2611 | 1269.6737 | 298.8976 | 297.2751 | 293.8577 | 297.2476 | 293.8577 | 5.0399 | -0.14578 | -346.6653 | 292.3082 | -0.057115 | 5.0356 | 33.9144 | 213.8512 | 8.1909 | 86.3091 | 15.8745 | 363.9695 | 11.1197 | 0.1885 | 23.2316 | 68.8471 | 0.0149 | -0.00018127 | 0.014719 | 0.038318 | 0.0031067 | 5.7811e-08 | 0.0031068 | 0.022022 | 0.00018414 | 0.043615 | 0.0018238 | 0.18221 | 16.0544
0.87 | 0 | 6017.4531 | 1269.6566 | 298.8884 | 297.2683 | 293.8572 | 297.2409 | 293.8572 | 5.0313 | -0.14552 | -346.0329 | 291.7749 | -0.057115 | 5.027 | 33.8981 | 213.7775 | 8.1909 | 86.309 | 15.8654 | 363.9696 | 11.1236 | 0.1885 | 23.2317 | 68.8393 | 0.014899 | -0.00018084 | 0.014718 | 0.038312 | 0.0031068 | 5.7734e-08 | 0.0031068 | 0.022022 | 0.00018627 | 0.04359 | 0.0018246 | 0.18229 | 16.2268
0.88 | 0 | 6015.6492 | 1269.6394 | 298.8793 | 297.2615 | 293.8566 | 297.2341 | 293.8566 | 5.0226 | -0.14525 | -345.4015 | 291.2425 | -0.057115 | 5.0183 | 33.8818 | 213.704 | 8.1909 | 86.3089 | 15.8564 | 363.9696 | 11.1274 | 0.1885 | 23.2317 | 68.8316 | 0.014897 | -0.0001804 | 0.014717 | 0.038306 | 0.0031068 | 5.7656e-08 | 0.0031069 | 0.022022 | 0.0001884 | 0.043565 | 0.0018255 | 0.18237 | 16.3988
0.89 | 0 | 6013.8495 | 1269.6223 | 298.8701 | 297.2548 | 293.8561 | 297.2274 | 293.8561 | 5.014 | -0.14499 | -344.771 | 290.7109 | -0.057115 | 5.0097 | 33.8655 | 213.6307 | 8.1909 | 86.3087 | 15.8475 | 363.9696 | 11.1312 | 0.1885 | 23.2317 | 68.824 | 0.014896 | -0.00017997 | 0.014716 | 0.0383 | 0.0031069 | 5.7579e-08 | 0.0031069 | 0.022022 | 0.00019054 | 0.043541 | 0.0018263 | 0.18246 | 16.5706
0.9 | 0 | 6012.0539 | 1269.6052 | 298.861 | 297.248 | 293.8555 | 297.2207 | 293.8555 | 5.0054 | -0.14472 | -344.1415 | 290.1801 | -0.057115 | 5.0011 | 33.8493 | 213.5577 | 8.1909 | 86.3086 | 15.8385 | 363.9697 | 11.135 | 0.1885 | 23.2318 | 68.8163 | 0.014895 | -0.00017954 | 0.014715 | 0.038293 | 0.0031069 | 5.7502e-08 | 0.003107 | 0.022022 | 0.00019267 | 0.043516 | 0.0018271 | 0.18254 | 16.742
0.91 | 0 | 6010.2625 | 1269.5882 | 298.8518 | 297.2413 | 293.855 | 297.214 | 293.855 | 4.9969 | -0.14446 | -343.513 | 289.6502 | -0.057115 | 4.9926 | 33.8332 | 213.4848 | 8.1909 | 86.3084 | 15.8296 | 363.9697 | 11.1388 | 0.1885 | 23.2318 | 68.8087 | 0.014893 | -0.00017911 | 0.014714 | 0.038287 | 0.0031069 | 5.7425e-08 | 0.003107 | 0.022022 | 0.00019481 | 0.043492 | 0.001828 | 0.18262 | 16.9131
0.92 | 0 | 6008.4753 | 1269.5711 | 298.8427 | 297.2345 | 293.8544 | 297.2073 | 293.8544 | 4.9883 | -0.14419 | -342.8855 | 289.121 | -0.057115 | 4.984 | 33.8171 | 213.4122 | 8.1909 | 86.3083 | 15.8207 | 363.9697 | 11.1426 | 0.1885 | 23.2319 | 68.801 | 0.014892 | -0.00017869 | 0.014713 | 0.038281 | 0.003107 | 5.7349e-08 | 0.003107 | 0.022022 | 0.00019694 | 0.043467 | 0.0018288 | 0.1827 | 17.0839
0.93 | 0 | 6006.6921 | 1269.5541 | 298.8336 | 297.2278 | 293.8539 | 297.2007 | 293.8539 | 4.9797 | -0.14393 | -342.2589 | 288.5927 | -0.057115 | 4.9754 | 33.801 | 213.3397 | 8.1909 | 86.3082 | 15.8119 | 363.9698 | 11.1464 | 0.1885 | 23.2319 | 68.7934 | 0.01489 | -0.00017826 | 0.014712 | 0.038275 | 0.003107 | 5.7272e-08 | 0.0031071 | 0.022022 | 0.00019907 | 0.043443 | 0.0018296 | 0.18279 | 17.2544
0.94 | 0 | 6004.9131 | 1269.5371 | 298.8245 | 297.2211 | 293.8533 | 297.194 | 293.8533 | 4.9712 | -0.14367 | -341.6333 | 288.0652 | -0.057115 | 4.9669 | 33.785 | 213.2675 | 8.1909 | 86.308 | 15.8031 | 363.9698 | 11.1502 | 0.1885 | 23.2319 | 68.7859 | 0.014889 | -0.00017783 | 0.014711 | 0.038269 | 0.0031071 | 5.7196e-08 | 0.0031071 | 0.022022 | 0.00020121 | 0.043419 | 0.0018304 | 0.18287 | 17.4246
0.95 | 0 | 6003.1381 | 1269.5201 | 298.8154 | 297.2144 | 293.8527 | 297.1873 | 293.8527 | 4.9626 | -0.1434 | -341.0087 | 287.5385 | -0.057115 | 4.9584 | 33.769 | 213.1955 | 8.1909 | 86.3079 | 15.7943 | 363.9698 | 11.1539 | 0.1885 | 23.232 | 68.7783 | 0.014888 | -0.00017741 | 0.01471 | 0.038263 | 0.0031071 | 5.7119e-08 | 0.0031072 | 0.022022 | 0.00020334 | 0.043394 | 0.0018312 | 0.18295 | 17.5945
0.96 | 0 | 6001.3673 | 1269.5032 | 298.8063 | 297.2077 | 293.8522 | 297.1807 | 293.8522 | 4.9541 | -0.14314 | -340.3851 | 287.0127 | -0.057115 | 4.9498 | 33.7531 | 213.1238 | 8.1909 | 86.3077 | 15.7855 | 363.9699 | 11.1577 | 0.1885 | 23.232 | 68.7707 | 0.014886 | -0.00017698 | 0.014709 | 0.038257 | 0.0031071 | 5.7043e-08 | 0.0031072 | 0.022022 | 0.00020548 | 0.04337 | 0.0018321 | 0.18303 | 17.7641
0.97 | 0 | 5999.6005 | 1269.4862 | 298.7972 | 297.201 | 293.8516 | 297.1741 | 293.8516 | 4.9456 | -0.14288 | -339.7624 | 286.4876 | -0.057115 | 4.9413 | 33.7372 | 213.0522 | 8.1909 | 86.3076 | 15.7768 | 363.9699 | 11.1614 | 0.1885 | 23.232 | 68.7632 | 0.014885 | -0.00017656 | 0.014709 | 0.038251 | 0.0031072 | 5.6967e-08 | 0.0031072 | 0.022022 | 0.00020761 | 0.043346 | 0.0018329 | 0.18311 | 17.9333
0.98 | 0 | 5997.8378 | 1269.4693 | 298.7882 | 297.1943 | 293.8511 | 297.1674 | 293.8511 | 4.9371 | -0.14262 | -339.1406 | 285.9634 | -0.057115 | 4.9328 | 33.7213 | 212.9808 | 8.1909 | 86.3075 | 15.7681 | 363.9699 | 11.1652 | 0.1885 | 23.2321 | 68.7557 | 0.014884 | -0.00017614 | 0.014708 | 0.038245 | 0.0031072 | 5.6891e-08 | 0.0031073 | 0.022022 | 0.00020974 | 0.043323 | 0.0018337 | 0.18319 | 18.1023
0.99 | 0 | 5996.0792 | 1269.4524 | 298.7791 | 297.1877 | 293.8505 | 297.1608 | 293.8505 | 4.9286 | -0.14236 | -338.5208 | 285.4408 | -0.057115 | 4.9243 | 33.7055 | 212.9097 | 8.1909 | 86.3073 | 15.7594 | 363.97 | 11.1689 | 0.1885 | 23.2321 | 68.7482 | 0.014882 | -0.00017572 | 0.014707 | 0.038239 | 0.0031073 | 5.6815e-08 | 0.0031073 | 0.022022 | 0.00021187 | 0.043299 | 0.0018345 | 0.18327 | 18.2709
1 | 0 | 5994.3246 | 1269.4356 | 298.7701 | 297.1796 | 293.85 | 297.1528 | 293.85 | 4.9201 | [5 empty] | 33.69 | 212.8423 | 8.1909 | 86.3072 | 15.7508 | 363.97 | 11.1724 | 0.1885 | 23.2322 | 68.7411 | 0.014881 | -0.0001753 | 0.014706 | 0.038233 | 0 | 0 | 0 | 0.022022 | 0.00021401 | 0.043275 | 0.0018353 | 0.18335 | 18.4392

## April_12_1
pos | roughness | Re_CO2 | Re_H2O | CO2b | CO2w | H2Ob | H2Ow | H2Ob_at_pos | dT_bulk | Q | q_CO2 | q_H2O | Q_leak | lmtd | Nu_CO2 | htc_CO2 | Nu_H2O | htc_H2O | CO2_mCp | H2O_mCp | r_CO2 | r_cond | r_H2O | U | CO2_visc | CO2_acc | CO2_tot | Ve_CO2 | H2O_visc | H2O_acc | H2O_tot | Ve_H2O | CO2_dp_cumulative_psi | C | NTU | effectiveness | overall effectiveness
0 | 0 | 7504.9285 | 1271.6892 | 301.2743 | 299.2264 | 293.9232 | 299.1838 | 293.9232 | 7.3511 | -0.22624 | -537.9839 | 453.628 | -0.057115 | 7.3458 | 42.5125 | 262.7073 | 8.1909 | 86.3256 | 19.904 | 363.9658 | 9.0518 | 0.1885 | 23.2272 | 73.2415 | 0 | 0 | 0 | 0.046884 | 0.0031019 | 8.0994e-08 | 0.0031019 | 0.022022 | 0 | 0.054687 | 0.0015474 | 0.15462 | 0
0.01 | 0 | 7501.9867 | 1271.6652 | 301.2629 | 299.2158 | 293.9224 | 299.1732 | 293.9224 | 7.3405 | -0.22588 | -537.1421 | 452.9182 | -0.057115 | 7.3352 | 42.4863 | 262.5949 | 8.1909 | 86.3254 | 19.8887 | 363.9659 | 9.0556 | 0.1885 | 23.2272 | 73.2327 | 0.020535 | -0.00035699 | 0.020178 | 0.046874 | 0.0031019 | 8.089e-08 | 0.003102 | 0.022022 | 2.9265e-06 | 0.054644 | 0.0015484 | 0.15472 | 0.18239
0.02 | 0 | 7499.0513 | 1271.6413 | 301.2516 | 299.2067 | 293.9217 | 299.1642 | 293.9217 | 7.3299 | -0.22553 | -536.2999 | 452.2081 | -0.057115 | 7.3246 | 42.4599 | 262.4778 | 8.1909 | 86.3252 | 19.8735 | 363.9659 | 9.0597 | 0.1885 | 23.2273 | 73.2235 | 0.020532 | -0.00035617 | 0.020176 | 0.046864 | 0.003102 | 8.0785e-08 | 0.003102 | 0.022022 | 5.8528e-06 | 0.054603 | 0.0015494 | 0.15482 | 0.36449
0.03 | 0 | 7496.1223 | 1271.6173 | 301.2402 | 299.1977 | 293.9209 | 299.1552 | 293.9209 | 7.3193 | -0.22517 | -535.4586 | 451.4987 | -0.057115 | 7.314 | 42.4336 | 262.3611 | 8.1909 | 86.325 | 19.8583 | 363.966 | 9.0637 | 0.1885 | 23.2273 | 73.2143 | 0.020529 | -0.00035535 | 0.020174 | 0.046854 | 0.003102 | 8.0681e-08 | 0.0031021 | 0.022022 | 8.7788e-06 | 0.054561 | 0.0015504 | 0.15491 | 0.5463
0.04 | 0 | 7493.1998 | 1271.5935 | 301.2289 | 299.1886 | 293.9201 | 299.1462 | 293.9201 | 7.3088 | -0.22482 | -534.6183 | 450.7901 | -0.057115 | 7.3035 | 42.4073 | 262.2448 | 8.1909 | 86.3248 | 19.8431 | 363.966 | 9.0677 | 0.1885 | 23.2274 | 73.2051 | 0.020527 | -0.00035453 | 0.020172 | 0.046844 | 0.0031021 | 8.0577e-08 | 0.0031022 | 0.022022 | 1.1705e-05 | 0.054519 | 0.0015514 | 0.15501 | 0.72783
0.05 | 0 | 7490.2836 | 1271.5696 | 301.2175 | 299.1796 | 293.9193 | 299.1373 | 293.9193 | 7.2982 | -0.22447 | -533.7789 | 450.0824 | -0.057115 | 7.2929 | 42.3812 | 262.1288 | 8.1909 | 86.3246 | 19.8281 | 363.9661 | 9.0717 | 0.1885 | 23.2275 | 73.1959 | 0.020524 | -0.00035371 | 0.02017 | 0.046833 | 0.0031021 | 8.0473e-08 | 0.0031022 | 0.022022 | 1.463e-05 | 0.054478 | 0.0015524 | 0.15511 | 0.90907
0.06 | 0 | 7487.3739 | 1271.5458 | 301.2062 | 299.1706 | 293.9186 | 299.1283 | 293.9186 | 7.2876 | -0.22412 | -532.9405 | 449.3754 | -0.057115 | 7.2824 | 42.3551 | 262.0132 | 8.1909 | 86.3244 | 19.813 | 363.9661 | 9.0758 | 0.1885 | 23.2275 | 73.1868 | 0.020522 | -0.0003529 | 0.020169 | 0.046823 | 0.0031022 | 8.0369e-08 | 0.0031023 | 0.022022 | 1.7555e-05 | 0.054436 | 0.0015534 | 0.15521 | 1.09
0.07 | 0 | 7484.4705 | 1271.522 | 301.1949 | 299.1616 | 293.9178 | 299.1194 | 293.9178 | 7.2771 | -0.22376 | -532.103 | 448.6692 | -0.057115 | 7.2718 | 42.3291 | 261.8979 | 8.1909 | 86.3242 | 19.798 | 363.9662 | 9.0797 | 0.1885 | 23.2276 | 73.1777 | 0.020519 | -0.00035209 | 0.020167 | 0.046813 | 0.0031023 | 8.0266e-08 | 0.0031023 | 0.022022 | 2.048e-05 | 0.054395 | 0.0015544 | 0.15531 | 1.2707
0.08 | 0 | 7481.5734 | 1271.4982 | 301.1836 | 299.1526 | 293.917 | 299.1104 | 293.917 | 7.2666 | -0.22341 | -531.2665 | 447.9639 | -0.057115 | 7.2613 | 42.3031 | 261.783 | 8.1909 | 86.3241 | 19.7831 | 363.9662 | 9.0837 | 0.1885 | 23.2276 | 73.1686 | 0.020516 | -0.00035128 | 0.020165 | 0.046803 | 0.0031023 | 8.0162e-08 | 0.0031024 | 0.022022 | 2.3405e-05 | 0.054354 | 0.0015553 | 0.15541 | 1.4511
0.09 | 0 | 7478.6827 | 1271.4745 | 301.1723 | 299.1436 | 293.9162 | 299.1015 | 293.9162 | 7.256 | -0.22306 | -530.4309 | 447.2594 | -0.057115 | 7.2508 | 42.2773 | 261.6684 | 8.1909 | 86.3239 | 19.7683 | 363.9662 | 9.0877 | 0.1885 | 23.2277 | 73.1595 | 0.020514 | -0.00035047 | 0.020163 | 0.046793 | 0.0031024 | 8.0059e-08 | 0.0031024 | 0.022022 | 2.6329e-05 | 0.054313 | 0.0015563 | 0.1555 | 1.6312
0.1 | 0 | 7475.7983 | 1271.4508 | 301.161 | 299.1346 | 293.9155 | 299.0926 | 293.9155 | 7.2455 | -0.22271 | -529.5963 | 446.5556 | -0.057115 | 7.2403 | 42.2515 | 261.5542 | 8.1909 | 86.3237 | 19.7534 | 363.9663 | 9.0917 | 0.1885 | 23.2277 | 73.1505 | 0.020511 | -0.00034966 | 0.020161 | 0.046783 | 0.0031024 | 7.9955e-08 | 0.0031025 | 0.022022 | 2.9254e-05 | 0.054273 | 0.0015573 | 0.1556 | 1.811
0.11 | 0 | 7472.9203 | 1271.4271 | 301.1497 | 299.1256 | 293.9147 | 299.0837 | 293.9147 | 7.235 | -0.22236 | -528.7627 | 445.8527 | -0.057115 | 7.2298 | 42.2257 | 261.4403 | 8.1909 | 86.3235 | 19.7387 | 363.9663 | 9.0956 | 0.1885 | 23.2278 | 73.1414 | 0.020508 | -0.00034886 | 0.02016 | 0.046773 | 0.0031025 | 7.9852e-08 | 0.0031026 | 0.022022 | 3.2177e-05 | 0.054232 | 0.0015583 | 0.1557 | 1.9906
0.12 | 0 | 7470.0485 | 1271.4035 | 301.1384 | 299.1167 | 293.9139 | 299.0748 | 293.9139 | 7.2245 | -0.22201 | -527.93 | 445.1506 | -0.057115 | 7.2193 | 42.2001 | 261.3268 | 8.1909 | 86.3233 | 19.724 | 363.9664 | 9.0996 | 0.1885 | 23.2278 | 73.1324 | 0.020506 | -0.00034806 | 0.020158 | 0.046763 | 0.0031025 | 7.9749e-08 | 0.0031026 | 0.022022 | 3.5101e-05 | 0.054192 | 0.0015592 | 0.15579 | 2.1698
0.13 | 0 | 7467.183 | 1271.3799 | 301.1272 | 299.1077 | 293.9132 | 299.0659 | 293.9132 | 7.214 | -0.22166 | -527.0983 | 444.4493 | -0.057115 | 7.2088 | 42.1745 | 261.2136 | 8.1909 | 86.3231 | 19.7093 | 363.9664 | 9.1035 | 0.1885 | 23.2279 | 73.1234 | 0.020503 | -0.00034726 | 0.020156 | 0.046753 | 0.0031026 | 7.9646e-08 | 0.0031027 | 0.022022 | 3.8024e-05 | 0.054151 | 0.0015602 | 0.15589 | 2.3488
0.14 | 0 | 7464.3237 | 1271.3563 | 301.1159 | 299.0988 | 293.9124 | 299.057 | 293.9124 | 7.2035 | -0.22131 | -526.2676 | 443.7488 | -0.057115 | 7.1983 | 42.149 | 261.1008 | 8.1909 | 86.3229 | 19.6947 | 363.9665 | 9.1075 | 0.1885 | 23.2279 | 73.1145 | 0.020501 | -0.00034646 | 0.020154 | 0.046743 | 0.0031027 | 7.9543e-08 | 0.0031027 | 0.022022 | 4.0948e-05 | 0.054111 | 0.0015612 | 0.15599 | 2.5275
0.15 | 0 | 7461.4707 | 1271.3327 | 301.1047 | 299.0898 | 293.9116 | 299.0482 | 293.9116 | 7.1931 | -0.22096 | -525.4378 | 443.0491 | -0.057115 | 7.1878 | 42.1236 | 260.9883 | 8.1909 | 86.3227 | 19.6802 | 363.9665 | 9.1114 | 0.1885 | 23.228 | 73.1055 | 0.020498 | -0.00034567 | 0.020152 | 0.046733 | 0.0031027 | 7.9441e-08 | 0.0031028 | 0.022022 | 4.387e-05 | 0.054071 | 0.0015621 | 0.15608 | 2.7059
0.16 | 0 | 7458.624 | 1271.3092 | 301.0935 | 299.0809 | 293.9109 | 299.0393 | 293.9109 | 7.1826 | -0.22061 | -524.609 | 442.3503 | -0.057115 | 7.1774 | 42.0982 | 260.8761 | 8.1909 | 86.3225 | 19.6657 | 363.9665 | 9.1153 | 0.1885 | 23.228 | 73.0966 | 0.020496 | -0.00034487 | 0.020151 | 0.046723 | 0.0031028 | 7.9338e-08 | 0.0031028 | 0.022022 | 4.6793e-05 | 0.054032 | 0.0015631 | 0.15618 | 2.8841
0.17 | 0 | 7455.7834 | 1271.2857 | 301.0822 | 299.072 | 293.9101 | 299.0305 | 293.9101 | 7.1721 | -0.22026 | -523.7811 | 441.6522 | -0.057115 | 7.1669 | 42.0729 | 260.7643 | 8.1909 | 86.3223 | 19.6512 | 363.9666 | 9.1192 | 0.1885 | 23.2281 | 73.0877 | 0.020493 | -0.00034408 | 0.020149 | 0.046713 | 0.0031028 | 7.9236e-08 | 0.0031029 | 0.022022 | 4.9715e-05 | 0.053992 | 0.001564 | 0.15628 | 3.0619
0.18 | 0 | 7452.9491 | 1271.2622 | 301.071 | 299.0631 | 293.9093 | 299.0216 | 293.9093 | 7.1617 | -0.21992 | -522.9542 | 440.955 | -0.057115 | 7.1565 | 42.0477 | 260.6528 | 8.1909 | 86.3221 | 19.6368 | 363.9666 | 9.1231 | 0.1885 | 23.2281 | 73.0788 | 0.02049 | -0.00034329 | 0.020147 | 0.046703 | 0.0031029 | 7.9134e-08 | 0.003103 | 0.022022 | 5.2638e-05 | 0.053952 | 0.001565 | 0.15637 | 3.2395
0.19 | 0 | 7450.1209 | 1271.2388 | 301.0598 | 299.0542 | 293.9086 | 299.0128 | 293.9086 | 7.1512 | -0.21957 | -522.1283 | 440.2585 | -0.057115 | 7.146 | 42.0225 | 260.5417 | 8.1909 | 86.3219 | 19.6225 | 363.9667 | 9.127 | 0.1885 | 23.2282 | 73.07 | 0.020488 | -0.0003425 | 0.020145 | 0.046694 | 0.0031029 | 7.9031e-08 | 0.003103 | 0.022022 | 5.5559e-05 | 0.053913 | 0.001566 | 0.15647 | 3.4168
0.2 | 0 | 7447.2989 | 1271.2154 | 301.0486 | 299.0453 | 293.9078 | 299.004 | 293.9078 | 7.1408 | -0.21922 | -521.3033 | 439.5629 | -0.057115 | 7.1356 | 41.9974 | 260.4309 | 8.1909 | 86.3217 | 19.6082 | 363.9667 | 9.1309 | 0.1885 | 23.2282 | 73.0612 | 0.020485 | -0.00034172 | 0.020144 | 0.046684 | 0.003103 | 7.8929e-08 | 0.0031031 | 0.022022 | 5.8481e-05 | 0.053874 | 0.0015669 | 0.15656 | 3.5938
0.21 | 0 | 7444.4831 | 1271.192 | 301.0374 | 299.0365 | 293.9071 | 298.9952 | 293.9071 | 7.1304 | -0.21888 | -520.4793 | 438.8681 | -0.057115 | 7.1252 | 41.9724 | 260.3204 | 8.1909 | 86.3216 | 19.594 | 363.9668 | 9.1348 | 0.1885 | 23.2283 | 73.0523 | 0.020483 | -0.00034094 | 0.020142 | 0.046674 | 0.0031031 | 7.8827e-08 | 0.0031031 | 0.022022 | 6.1402e-05 | 0.053834 | 0.0015679 | 0.15666 | 3.7705
0.22 | 0 | 7441.6734 | 1271.1687 | 301.0263 | 299.0276 | 293.9063 | 298.9864 | 293.9063 | 7.12 | -0.21853 | -519.6562 | 438.1741 | -0.057115 | 7.1148 | 41.9475 | 260.2103 | 8.1909 | 86.3214 | 19.5798 | 363.9668 | 9.1386 | 0.1885 | 23.2283 | 73.0436 | 0.02048 | -0.00034016 | 0.02014 | 0.046664 | 0.0031031 | 7.8726e-08 | 0.0031032 | 0.022022 | 6.4323e-05 | 0.053796 | 0.0015688 | 0.15675 | 3.947
0.23 | 0 | 7438.8698 | 1271.1454 | 301.0151 | 299.0188 | 293.9055 | 298.9776 | 293.9055 | 7.1096 | -0.21818 | -518.8341 | 437.4809 | -0.057115 | 7.1044 | 41.9226 | 260.1005 | 8.1909 | 86.3212 | 19.5656 | 363.9668 | 9.1425 | 0.1885 | 23.2284 | 73.0348 | 0.020478 | -0.00033938 | 0.020138 | 0.046654 | 0.0031032 | 7.8624e-08 | 0.0031032 | 0.022022 | 6.7244e-05 | 0.053757 | 0.0015697 | 0.15685 | 4.1231
0.24 | 0 | 7436.0723 | 1271.1221 | 301.004 | 299.0099 | 293.9048 | 298.9688 | 293.9048 | 7.0992 | -0.21784 | -518.013 | 436.7886 | -0.057115 | 7.094 | 41.8978 | 259.991 | 8.1909 | 86.321 | 19.5516 | 363.9669 | 9.1463 | 0.1885 | 23.2284 | 73.026 | 0.020475 | -0.0003386 | 0.020137 | 0.046645 | 0.0031032 | 7.8523e-08 | 0.0031033 | 0.022022 | 7.0165e-05 | 0.053718 | 0.0015707 | 0.15694 | 4.299
0.25 | 0 | 7433.281 | 1271.0988 | 300.9928 | 299.0011 | 293.904 | 298.9601 | 293.904 | 7.0888 | -0.21749 | -517.1928 | 436.097 | -0.057115 | 7.0836 | 41.873 | 259.8818 | 8.1909 | 86.3208 | 19.5375 | 363.9669 | 9.1502 | 0.1885 | 23.2285 | 73.0173 | 0.020473 | -0.00033783 | 0.020135 | 0.046635 | 0.0031033 | 7.8421e-08 | 0.0031034 | 0.022022 | 7.3085e-05 | 0.053679 | 0.0015716 | 0.15703 | 4.4746
0.26 | 0 | 7430.4957 | 1271.0756 | 300.9817 | 298.9923 | 293.9033 | 298.9513 | 293.9033 | 7.0784 | -0.21715 | -516.3737 | 435.4063 | -0.057115 | 7.0732 | 41.8484 | 259.773 | 8.1909 | 86.3206 | 19.5235 | 363.967 | 9.154 | 0.1885 | 23.2285 | 73.0086 | 0.02047 | -0.00033705 | 0.020133 | 0.046625 | 0.0031033 | 7.832e-08 | 0.0031034 | 0.022022 | 7.6005e-05 | 0.053641 | 0.0015726 | 0.15713 | 4.65
0.27 | 0 | 7427.7165 | 1271.0524 | 300.9705 | 298.9835 | 293.9025 | 298.9426 | 293.9025 | 7.068 | -0.21681 | -515.5554 | 434.7163 | -0.057115 | 7.0628 | 41.8238 | 259.6645 | 8.1909 | 86.3204 | 19.5096 | 363.967 | 9.1578 | 0.1885 | 23.2286 | 72.9999 | 0.020468 | -0.00033628 | 0.020131 | 0.046616 | 0.0031034 | 7.8219e-08 | 0.0031035 | 0.022022 | 7.8925e-05 | 0.053603 | 0.0015735 | 0.15722 | 4.825
0.28 | 0 | 7424.9433 | 1271.0292 | 300.9594 | 298.9747 | 293.9018 | 298.9339 | 293.9018 | 7.0577 | -0.21646 | -514.7382 | 434.0272 | -0.057115 | 7.0525 | 41.7992 | 259.5563 | 8.1909 | 86.3202 | 19.4957 | 363.9671 | 9.1617 | 0.1885 | 23.2286 | 72.9912 | 0.020465 | -0.00033551 | 0.02013 | 0.046606 | 0.0031034 | 7.8118e-08 | 0.0031035 | 0.022022 | 8.1845e-05 | 0.053564 | 0.0015744 | 0.15731 | 4.9998
0.29 | 0 | 7422.1762 | 1271.0061 | 300.9483 | 298.9659 | 293.901 | 298.9251 | 293.901 | 7.0473 | -0.21612 | -513.9219 | 433.3389 | -0.057115 | 7.0421 | 41.7748 | 259.4485 | 8.1909 | 86.32 | 19.4819 | 363.9671 | 9.1655 | 0.1885 | 23.2287 | 72.9826 | 0.020463 | -0.00033475 | 0.020128 | 0.046596 | 0.0031035 | 7.8017e-08 | 0.0031036 | 0.022022 | 8.4764e-05 | 0.053526 | 0.0015754 | 0.15741 | 5.1743
0.3 | 0 | 7419.4151 | 1270.983 | 300.9372 | 298.9571 | 293.9003 | 298.9164 | 293.9003 | 7.0369 | -0.21578 | -513.1065 | 432.6514 | -0.057115 | 7.0318 | 41.7504 | 259.3409 | 8.1909 | 86.3198 | 19.4681 | 363.9671 | 9.1693 | 0.1885 | 23.2287 | 72.974 | 0.02046 | -0.00033398 | 0.020126 | 0.046587 | 0.0031036 | 7.7916e-08 | 0.0031036 | 0.022022 | 8.7683e-05 | 0.053489 | 0.0015763 | 0.1575 | 5.3486
0.31 | 0 | 7416.66 | 1270.9599 | 300.9261 | 298.9484 | 293.8995 | 298.9077 | 293.8995 | 7.0266 | -0.21543 | -512.2922 | 431.9648 | -0.057115 | 7.0214 | 41.726 | 259.2337 | 8.1909 | 86.3197 | 19.4543 | 363.9672 | 9.1731 | 0.1885 | 23.2288 | 72.9654 | 0.020458 | -0.00033322 | 0.020125 | 0.046577 | 0.0031036 | 7.7815e-08 | 0.0031037 | 0.022022 | 9.0602e-05 | 0.053451 | 0.0015772 | 0.15759 | 5.5225
0.32 | 0 | 7413.9109 | 1270.9368 | 300.9151 | 298.9396 | 293.8988 | 298.8991 | 293.8988 | 7.0163 | -0.21509 | -511.4788 | 431.2789 | -0.057115 | 7.0111 | 41.7018 | 259.1269 | 8.1909 | 86.3195 | 19.4406 | 363.9672 | 9.1768 | 0.1885 | 23.2288 | 72.9568 | 0.020455 | -0.00033246 | 0.020123 | 0.046568 | 0.0031037 | 7.7715e-08 | 0.0031037 | 0.022022 | 9.352e-05 | 0.053413 | 0.0015782 | 0.15768 | 5.6962
0.33 | 0 | 7411.1678 | 1270.9138 | 300.904 | 298.9309 | 293.898 | 298.8904 | 293.898 | 7.006 | -0.21475 | -510.6664 | 430.5939 | -0.057115 | 7.0008 | 41.6776 | 259.0203 | 8.1909 | 86.3193 | 19.427 | 363.9673 | 9.1806 | 0.1885 | 23.2289 | 72.9482 | 0.020453 | -0.0003317 | 0.020121 | 0.046558 | 0.0031037 | 7.7614e-08 | 0.0031038 | 0.022022 | 9.6439e-05 | 0.053376 | 0.0015791 | 0.15778 | 5.8696
0.34 | 0 | 7408.4306 | 1270.8908 | 300.8929 | 298.9222 | 293.8973 | 298.8817 | 293.8973 | 6.9957 | -0.21441 | -509.8549 | 429.9097 | -0.057115 | 6.9905 | 41.6534 | 258.914 | 8.1909 | 86.3191 | 19.4134 | 363.9673 | 9.1844 | 0.1885 | 23.2289 | 72.9397 | 0.02045 | -0.00033094 | 0.02012 | 0.046549 | 0.0031038 | 7.7514e-08 | 0.0031039 | 0.022022 | 9.9357e-05 | 0.053338 | 0.00158 | 0.15787 | 6.0427
0.35 | 0 | 7405.6994 | 1270.8678 | 300.8819 | 298.9134 | 293.8965 | 298.8731 | 293.8965 | 6.9853 | -0.21407 | -509.0444 | 429.2263 | -0.057115 | 6.9802 | 41.6294 | 258.8081 | 8.1909 | 86.3189 | 19.3998 | 363.9673 | 9.1881 | 0.1885 | 23.229 | 72.9312 | 0.020448 | -0.00033019 | 0.020118 | 0.046539 | 0.0031038 | 7.7414e-08 | 0.0031039 | 0.022022 | 0.00010227 | 0.053301 | 0.0015809 | 0.15796 | 6.2156
0.36 | 0 | 7402.9742 | 1270.8449 | 300.8708 | 298.9047 | 293.8958 | 298.8644 | 293.8958 | 6.9751 | -0.21373 | -508.2349 | 428.5437 | -0.057115 | 6.9699 | 41.6054 | 258.7025 | 8.1909 | 86.3187 | 19.3863 | 363.9674 | 9.1919 | 0.1885 | 23.229 | 72.9226 | 0.020446 | -0.00032943 | 0.020116 | 0.04653 | 0.0031039 | 7.7314e-08 | 0.003104 | 0.022022 | 0.00010519 | 0.053264 | 0.0015818 | 0.15805 | 6.3881
0.37 | 0 | 7400.2548 | 1270.822 | 300.8598 | 298.896 | 293.895 | 298.8558 | 293.895 | 6.9648 | -0.21339 | -507.4264 | 427.8619 | -0.057115 | 6.9596 | 41.5814 | 258.5972 | 8.1909 | 86.3185 | 19.3729 | 363.9674 | 9.1956 | 0.1885 | 23.2291 | 72.9142 | 0.020443 | -0.00032868 | 0.020114 | 0.04652 | 0.0031039 | 7.7214e-08 | 0.003104 | 0.022022 | 0.00010811 | 0.053227 | 0.0015827 | 0.15814 | 6.5604
0.38 | 0 | 7397.5414 | 1270.7991 | 300.8488 | 298.8873 | 293.8943 | 298.8471 | 293.8943 | 6.9545 | -0.21305 | -506.6188 | 427.1809 | -0.057115 | 6.9494 | 41.5576 | 258.4922 | 8.1909 | 86.3183 | 19.3595 | 363.9675 | 9.1994 | 0.1885 | 23.2291 | 72.9057 | 0.020441 | -0.00032793 | 0.020113 | 0.046511 | 0.003104 | 7.7114e-08 | 0.0031041 | 0.022022 | 0.00011103 | 0.05319 | 0.0015837 | 0.15823 | 6.7325
0.39 | 0 | 7394.8338 | 1270.7763 | 300.8378 | 298.8787 | 293.8936 | 298.8385 | 293.8936 | 6.9442 | -0.21271 | -505.8122 | 426.5008 | -0.057115 | 6.9391 | 41.5338 | 258.3875 | 8.1909 | 86.3182 | 19.3461 | 363.9675 | 9.2031 | 0.1885 | 23.2292 | 72.8973 | 0.020438 | -0.00032719 | 0.020111 | 0.046502 | 0.0031041 | 7.7015e-08 | 0.0031041 | 0.022022 | 0.00011394 | 0.053153 | 0.0015846 | 0.15832 | 6.9042
0.4 | 0 | 7392.1322 | 1270.7534 | 300.8268 | 298.87 | 293.8928 | 298.8299 | 293.8928 | 6.934 | -0.21237 | -505.0065 | 425.8215 | -0.057115 | 6.9288 | 41.51 | 258.2831 | 8.1909 | 86.318 | 19.3328 | 363.9676 | 9.2068 | 0.1885 | 23.2292 | 72.8888 | 0.020436 | -0.00032644 | 0.020109 | 0.046492 | 0.0031041 | 7.6915e-08 | 0.0031042 | 0.022022 | 0.00011686 | 0.053117 | 0.0015855 | 0.15842 | 7.0757
0.41 | 0 | 7389.4364 | 1270.7306 | 300.8158 | 298.8613 | 293.8921 | 298.8213 | 293.8921 | 6.9237 | -0.21203 | -504.2018 | 425.143 | -0.057115 | 6.9186 | 41.4864 | 258.179 | 8.1909 | 86.3178 | 19.3195 | 363.9676 | 9.2105 | 0.1885 | 23.2293 | 72.8804 | 0.020433 | -0.0003257 | 0.020108 | 0.046483 | 0.0031042 | 7.6816e-08 | 0.0031042 | 0.022022 | 0.00011978 | 0.05308 | 0.0015864 | 0.15851 | 7.2469
0.42 | 0 | 7386.7464 | 1270.7079 | 300.8048 | 298.8527 | 293.8913 | 298.8127 | 293.8913 | 6.9135 | -0.21169 | -503.3981 | 424.4653 | -0.057115 | 6.9084 | 41.4628 | 258.0753 | 8.1909 | 86.3176 | 19.3063 | 363.9676 | 9.2142 | 0.1885 | 23.2294 | 72.8721 | 0.020431 | -0.00032496 | 0.020106 | 0.046473 | 0.0031042 | 7.6717e-08 | 0.0031043 | 0.022022 | 0.00012269 | 0.053044 | 0.0015873 | 0.1586 | 7.4178
0.43 | 0 | 7384.0623 | 1270.6851 | 300.7939 | 298.844 | 293.8906 | 298.8042 | 293.8906 | 6.9033 | -0.21136 | -502.5954 | 423.7884 | -0.057115 | 6.8981 | 41.4392 | 257.9718 | 8.1909 | 86.3174 | 19.2931 | 363.9677 | 9.2179 | 0.1885 | 23.2294 | 72.8637 | 0.020429 | -0.00032422 | 0.020104 | 0.046464 | 0.0031043 | 7.6618e-08 | 0.0031044 | 0.022022 | 0.00012561 | 0.053008 | 0.0015882 | 0.15869 | 7.5885
0.44 | 0 | 7381.384 | 1270.6624 | 300.7829 | 298.8354 | 293.8899 | 298.7956 | 293.8899 | 6.893 | -0.21102 | -501.7936 | 423.1124 | -0.057115 | 6.8879 | 41.4157 | 257.8687 | 8.1909 | 86.3172 | 19.28 | 363.9677 | 9.2216 | 0.1885 | 23.2295 | 72.8553 | 0.020426 | -0.00032348 | 0.020103 | 0.046455 | 0.0031043 | 7.6519e-08 | 0.0031044 | 0.022022 | 0.00012852 | 0.052972 | 0.0015891 | 0.15878 | 7.7589
0.45 | 0 | 7378.7116 | 1270.6398 | 300.7719 | 298.8268 | 293.8891 | 298.787 | 293.8891 | 6.8828 | -0.21068 | -500.9928 | 422.4372 | -0.057115 | 6.8777 | 41.3923 | 257.7658 | 8.1909 | 86.317 | 19.2669 | 363.9678 | 9.2253 | 0.1885 | 23.2295 | 72.847 | 0.020424 | -0.00032275 | 0.020101 | 0.046446 | 0.0031044 | 7.642e-08 | 0.0031045 | 0.022022 | 0.00013144 | 0.052936 | 0.00159 | 0.15887 | 7.929
0.46 | 0 | 7376.0449 | 1270.6171 | 300.761 | 298.8182 | 293.8884 | 298.7785 | 293.8884 | 6.8726 | -0.21034 | -500.193 | 421.7627 | -0.057115 | 6.8675 | 41.369 | 257.6633 | 8.1909 | 86.3169 | 19.2539 | 363.9678 | 9.229 | 0.1885 | 23.2295 | 72.8387 | 0.020421 | -0.00032201 | 0.020099 | 0.046436 | 0.0031044 | 7.6321e-08 | 0.0031045 | 0.022022 | 0.00013435 | 0.0529 | 0.0015909 | 0.15896 | 8.0988
0.47 | 0 | 7373.384 | 1270.5945 | 300.7501 | 298.8096 | 293.8877 | 298.77 | 293.8877 | 6.8624 | -0.21001 | -499.3942 | 421.0892 | -0.057115 | 6.8573 | 41.3457 | 257.561 | 8.1909 | 86.3167 | 19.2409 | 363.9678 | 9.2326 | 0.1885 | 23.2296 | 72.8304 | 0.020419 | -0.00032128 | 0.020098 | 0.046427 | 0.0031045 | 7.6222e-08 | 0.0031046 | 0.022022 | 0.00013727 | 0.052864 | 0.0015918 | 0.15904 | 8.2684
0.48 | 0 | 7370.7289 | 1270.5719 | 300.7392 | 298.801 | 293.8869 | 298.7615 | 293.8869 | 6.8522 | -0.20967 | -498.5963 | 420.4164 | -0.057115 | 6.8472 | 41.3225 | 257.4591 | 8.1909 | 86.3165 | 19.2279 | 363.9679 | 9.2363 | 0.1885 | 23.2296 | 72.8222 | 0.020417 | -0.00032055 | 0.020096 | 0.046418 | 0.0031046 | 7.6124e-08 | 0.0031046 | 0.022022 | 0.00014018 | 0.052829 | 0.0015927 | 0.15913 | 8.4377
0.49 | 0 | 7368.0795 | 1270.5493 | 300.7283 | 298.7924 | 293.8862 | 298.7529 | 293.8862 | 6.8421 | -0.20934 | -497.7994 | 419.7444 | -0.057115 | 6.837 | 41.2993 | 257.3574 | 8.1909 | 86.3163 | 19.215 | 363.9679 | 9.2399 | 0.1885 | 23.2297 | 72.8139 | 0.020414 | -0.00031982 | 0.020095 | 0.046409 | 0.0031046 | 7.6026e-08 | 0.0031047 | 0.022022 | 0.0001431 | 0.052793 | 0.0015936 | 0.15922 | 8.6067
0.5 | 0 | 7365.4358 | 1270.5268 | 300.7174 | 298.7839 | 293.8855 | 298.7444 | 293.8855 | 6.8319 | -0.209 | -497.0034 | 419.0733 | -0.057115 | 6.8268 | 41.2762 | 257.2561 | 8.1909 | 86.3161 | 19.2022 | 363.968 | 9.2436 | 0.1885 | 23.2297 | 72.8057 | 0.020412 | -0.0003191 | 0.020093 | 0.0464 | 0.0031047 | 7.5927e-08 | 0.0031047 | 0.022022 | 0.00014601 | 0.052758 | 0.0015944 | 0.15931 | 8.7755
0.51 | 0 | 7362.7979 | 1270.5043 | 300.7065 | 298.7753 | 293.8847 | 298.7359 | 293.8847 | 6.8217 | -0.20867 | -496.2084 | 418.403 | -0.057115 | 6.8167 | 41.2532 | 257.1551 | 8.1909 | 86.3159 | 19.1894 | 363.968 | 9.2472 | 0.1885 | 23.2298 | 72.7975 | 0.02041 | -0.00031837 | 0.020091 | 0.04639 | 0.0031047 | 7.5829e-08 | 0.0031048 | 0.022022 | 0.00014893 | 0.052723 | 0.0015953 | 0.1594 | 8.944
0.52 | 0 | 7360.1657 | 1270.4818 | 300.6956 | 298.7668 | 293.884 | 298.7275 | 293.884 | 6.8116 | -0.20834 | -495.4145 | 417.7335 | -0.057115 | 6.8065 | 41.2302 | 257.0543 | 8.1909 | 86.3157 | 19.1766 | 363.9681 | 9.2508 | 0.1885 | 23.2298 | 72.7893 | 0.020407 | -0.00031765 | 0.02009 | 0.046381 | 0.0031048 | 7.5731e-08 | 0.0031048 | 0.022022 | 0.00015184 | 0.052688 | 0.0015962 | 0.15949 | 9.1122
0.53 | 0 | 7357.5392 | 1270.4594 | 300.6847 | 298.7582 | 293.8833 | 298.719 | 293.8833 | 6.8015 | -0.208 | -494.6214 | 417.0648 | -0.057115 | 6.7964 | 41.2073 | 256.9538 | 8.1909 | 86.3156 | 19.1639 | 363.9681 | 9.2545 | 0.1885 | 23.2299 | 72.7811 | 0.020405 | -0.00031693 | 0.020088 | 0.046372 | 0.0031048 | 7.5633e-08 | 0.0031049 | 0.022022 | 0.00015475 | 0.052653 | 0.0015971 | 0.15958 | 9.2802
0.54 | 0 | 7354.9184 | 1270.4369 | 300.6739 | 298.7497 | 293.8825 | 298.7105 | 293.8825 | 6.7913 | -0.20767 | -493.8294 | 416.3969 | -0.057115 | 6.7863 | 41.1844 | 256.8537 | 8.1909 | 86.3154 | 19.1512 | 363.9681 | 9.2581 | 0.1885 | 23.2299 | 72.773 | 0.020403 | -0.00031621 | 0.020086 | 0.046363 | 0.0031049 | 7.5536e-08 | 0.003105 | 0.022022 | 0.00015767 | 0.052618 | 0.001598 | 0.15966 | 9.4479
0.55 | 0 | 7352.3033 | 1270.4145 | 300.663 | 298.7412 | 293.8818 | 298.7021 | 293.8818 | 6.7812 | -0.20734 | -493.0383 | 415.7299 | -0.057115 | 6.7762 | 41.1616 | 256.7538 | 8.1909 | 86.3152 | 19.1385 | 363.9682 | 9.2617 | 0.1885 | 23.23 | 72.7649 | 0.0204 | -0.00031549 | 0.020085 | 0.046354 | 0.0031049 | 7.5438e-08 | 0.003105 | 0.022022 | 0.00016058 | 0.052583 | 0.0015988 | 0.15975 | 9.6153
0.56 | 0 | 7349.6938 | 1270.3922 | 300.6522 | 298.7327 | 293.8811 | 298.6936 | 293.8811 | 6.7711 | -0.207 | -492.2482 | 415.0637 | -0.057115 | 6.766 | 41.1389 | 256.6542 | 8.1909 | 86.315 | 19.1259 | 363.9682 | 9.2653 | 0.1885 | 23.23 | 72.7568 | 0.020398 | -0.00031478 | 0.020083 | 0.046345 | 0.003105 | 7.5341e-08 | 0.0031051 | 0.022022 | 0.00016349 | 0.052548 | 0.0015997 | 0.15984 | 9.7824
0.57 | 0 | 7347.0899 | 1270.3698 | 300.6414 | 298.7242 | 293.8804 | 298.6852 | 293.8804 | 6.761 | -0.20667 | -491.459 | 414.3983 | -0.057115 | 6.7559 | 41.1162 | 256.5549 | 8.1909 | 86.3148 | 19.1134 | 363.9683 | 9.2688 | 0.1885 | 23.2301 | 72.7487 | 0.020396 | -0.00031407 | 0.020082 | 0.046336 | 0.003105 | 7.5243e-08 | 0.0031051 | 0.022022 | 0.00016641 | 0.052514 | 0.0016006 | 0.15992 | 9.9493
0.58 | 0 | 7344.4917 | 1270.3475 | 300.6305 | 298.7157 | 293.8796 | 298.6768 | 293.8796 | 6.7509 | -0.20634 | -490.6709 | 413.7337 | -0.057115 | 6.7459 | 41.0936 | 256.4559 | 8.1909 | 86.3146 | 19.1009 | 363.9683 | 9.2724 | 0.1885 | 23.2301 | 72.7406 | 0.020393 | -0.00031336 | 0.02008 | 0.046327 | 0.0031051 | 7.5146e-08 | 0.0031052 | 0.022022 | 0.00016932 | 0.05248 | 0.0016015 | 0.16001 | 10.1159
0.59 | 0 | 7341.8991 | 1270.3253 | 300.6197 | 298.7073 | 293.8789 | 298.6684 | 293.8789 | 6.7408 | -0.20601 | -489.8837 | 413.0699 | -0.057115 | 6.7358 | 41.0711 | 256.3572 | 8.1909 | 86.3145 | 19.0884 | 363.9683 | 9.276 | 0.1885 | 23.2302 | 72.7325 | 0.020391 | -0.00031265 | 0.020078 | 0.046318 | 0.0031052 | 7.5049e-08 | 0.0031052 | 0.022022 | 0.00017223 | 0.052445 | 0.0016023 | 0.1601 | 10.2823
0.6 | 0 | 7339.3121 | 1270.303 | 300.6089 | 298.6988 | 293.8782 | 298.66 | 293.8782 | 6.7307 | -0.20568 | -489.0975 | 412.407 | -0.057115 | 6.7257 | 41.0486 | 256.2588 | 8.1909 | 86.3143 | 19.076 | 363.9684 | 9.2796 | 0.1885 | 23.2302 | 72.7245 | 0.020389 | -0.00031194 | 0.020077 | 0.046309 | 0.0031052 | 7.4952e-08 | 0.0031053 | 0.022022 | 0.00017514 | 0.052411 | 0.0016032 | 0.16018 | 10.4483
0.61 | 0 | 7336.7307 | 1270.2808 | 300.5981 | 298.6903 | 293.8775 | 298.6516 | 293.8775 | 6.7207 | -0.20535 | -488.3122 | 411.7449 | -0.057115 | 6.7157 | 41.0262 | 256.1606 | 8.1909 | 86.3141 | 19.0636 | 363.9684 | 9.2831 | 0.1885 | 23.2303 | 72.7165 | 0.020386 | -0.00031123 | 0.020075 | 0.0463 | 0.0031053 | 7.4855e-08 | 0.0031053 | 0.022022 | 0.00017805 | 0.052377 | 0.0016041 | 0.16027 | 10.6142
0.62 | 0 | 7334.1549 | 1270.2586 | 300.5874 | 298.6819 | 293.8767 | 298.6432 | 293.8767 | 6.7106 | -0.20502 | -487.5279 | 411.0836 | -0.057115 | 6.7056 | 41.0038 | 256.0628 | 8.1909 | 86.3139 | 19.0513 | 363.9685 | 9.2867 | 0.1885 | 23.2303 | 72.7085 | 0.020384 | -0.00031053 | 0.020074 | 0.046291 | 0.0031053 | 7.4759e-08 | 0.0031054 | 0.022022 | 0.00018097 | 0.052343 | 0.0016049 | 0.16036 | 10.7797
0.63 | 0 | 7331.5846 | 1270.2364 | 300.5766 | 298.6735 | 293.876 | 298.6349 | 293.876 | 6.7006 | -0.20469 | -486.7446 | 410.4231 | -0.057115 | 6.6956 | 40.9815 | 255.9652 | 8.1909 | 86.3137 | 19.039 | 363.9685 | 9.2902 | 0.1885 | 23.2304 | 72.7005 | 0.020382 | -0.00030983 | 0.020072 | 0.046282 | 0.0031054 | 7.4662e-08 | 0.0031054 | 0.022022 | 0.00018388 | 0.052309 | 0.0016058 | 0.16044 | 10.945
0.64 | 0 | 7329.0199 | 1270.2143 | 300.5659 | 298.6651 | 293.8753 | 298.6265 | 293.8753 | 6.6906 | -0.20436 | -485.9623 | 409.7634 | -0.057115 | 6.6855 | 40.9593 | 255.8679 | 8.1909 | 86.3136 | 19.0267 | 363.9685 | 9.2937 | 0.1885 | 23.2304 | 72.6926 | 0.02038 | -0.00030913 | 0.02007 | 0.046273 | 0.0031054 | 7.4565e-08 | 0.0031055 | 0.022022 | 0.00018679 | 0.052276 | 0.0016066 | 0.16053 | 11.11
0.65 | 0 | 7326.4607 | 1270.1922 | 300.5551 | 298.6566 | 293.8746 | 298.6182 | 293.8746 | 6.6805 | -0.20403 | -485.1809 | 409.1046 | -0.057115 | 6.6755 | 40.9371 | 255.7709 | 8.1909 | 86.3134 | 19.0145 | 363.9686 | 9.2973 | 0.1885 | 23.2305 | 72.6846 | 0.020377 | -0.00030843 | 0.020069 | 0.046265 | 0.0031055 | 7.4469e-08 | 0.0031055 | 0.022022 | 0.0001897 | 0.052242 | 0.0016075 | 0.16061 | 11.2747
0.66 | 0 | 7323.9071 | 1270.1701 | 300.5444 | 298.6482 | 293.8739 | 298.6098 | 293.8739 | 6.6705 | -0.2037 | -484.4006 | 408.4466 | -0.057115 | 6.6655 | 40.915 | 255.6742 | 8.1909 | 86.3132 | 19.0023 | 363.9686 | 9.3008 | 0.1885 | 23.2305 | 72.6767 | 0.020375 | -0.00030773 | 0.020067 | 0.046256 | 0.0031055 | 7.4373e-08 | 0.0031056 | 0.022022 | 0.00019261 | 0.052209 | 0.0016084 | 0.1607 | 11.4392
0.67 | 0 | 7321.3589 | 1270.148 | 300.5337 | 298.6399 | 293.8731 | 298.6015 | 293.8731 | 6.6605 | -0.20338 | -483.6212 | 407.7894 | -0.057115 | 6.6555 | 40.8929 | 255.5777 | 8.1909 | 86.313 | 18.9902 | 363.9687 | 9.3043 | 0.1885 | 23.2306 | 72.6688 | 0.020373 | -0.00030704 | 0.020066 | 0.046247 | 0.0031056 | 7.4277e-08 | 0.0031057 | 0.022022 | 0.00019552 | 0.052175 | 0.0016092 | 0.16078 | 11.6035
0.68 | 0 | 7318.8163 | 1270.126 | 300.5229 | 298.6315 | 293.8724 | 298.5932 | 293.8724 | 6.6505 | -0.20305 | -482.8427 | 407.133 | -0.057115 | 6.6455 | 40.8709 | 255.4816 | 8.1909 | 86.3128 | 18.9781 | 363.9687 | 9.3078 | 0.1885 | 23.2306 | 72.6609 | 0.020371 | -0.00030634 | 0.020064 | 0.046238 | 0.0031056 | 7.4181e-08 | 0.0031057 | 0.022022 | 0.00019843 | 0.052142 | 0.0016101 | 0.16087 | 11.7674
0.69 | 0 | 7316.2791 | 1270.104 | 300.5122 | 298.6231 | 293.8717 | 298.5849 | 293.8717 | 6.6405 | -0.20272 | -482.0652 | 406.4774 | -0.057115 | 6.6355 | 40.849 | 255.3857 | 8.1909 | 86.3127 | 18.966 | 363.9688 | 9.3113 | 0.1885 | 23.2307 | 72.653 | 0.020368 | -0.00030565 | 0.020063 | 0.046229 | 0.0031057 | 7.4085e-08 | 0.0031058 | 0.022022 | 0.00020134 | 0.052109 | 0.0016109 | 0.16095 | 11.9311
0.7 | 0 | 7313.7474 | 1270.082 | 300.5015 | 298.6148 | 293.871 | 298.5766 | 293.871 | 6.6305 | -0.2024 | -481.2888 | 405.8227 | -0.057115 | 6.6256 | 40.8271 | 255.29 | 8.1909 | 86.3125 | 18.954 | 363.9688 | 9.3148 | 0.1885 | 23.2307 | 72.6452 | 0.020366 | -0.00030496 | 0.020061 | 0.046221 | 0.0031057 | 7.3989e-08 | 0.0031058 | 0.022022 | 0.00020425 | 0.052076 | 0.0016118 | 0.16104 | 12.0945
0.71 | 0 | 7311.2212 | 1270.0601 | 300.4909 | 298.6064 | 293.8703 | 298.5683 | 293.8703 | 6.6206 | -0.20207 | -480.5132 | 405.1688 | -0.057115 | 6.6156 | 40.8053 | 255.1947 | 8.1909 | 86.3123 | 18.9421 | 363.9688 | 9.3182 | 0.1885 | 23.2308 | 72.6374 | 0.020364 | -0.00030427 | 0.020059 | 0.046212 | 0.0031058 | 7.3894e-08 | 0.0031059 | 0.022022 | 0.00020716 | 0.052043 | 0.0016126 | 0.16112 | 12.2577
0.72 | 0 | 7308.7004 | 1270.0382 | 300.4802 | 298.5981 | 293.8696 | 298.56 | 293.8696 | 6.6106 | -0.20174 | -479.7387 | 404.5157 | -0.057115 | 6.6056 | 40.7835 | 255.0996 | 8.1909 | 86.3121 | 18.9301 | 363.9689 | 9.3217 | 0.1885 | 23.2308 | 72.6296 | 0.020362 | -0.00030359 | 0.020058 | 0.046203 | 0.0031058 | 7.3798e-08 | 0.0031059 | 0.022022 | 0.00021007 | 0.05201 | 0.0016134 | 0.16121 | 12.4206
0.73 | 0 | 7306.185 | 1270.0163 | 300.4695 | 298.5898 | 293.8689 | 298.5518 | 293.8689 | 6.6007 | -0.20142 | -478.9651 | 403.8634 | -0.057115 | 6.5957 | 40.7618 | 255.0048 | 8.1909 | 86.3119 | 18.9183 | 363.9689 | 9.3252 | 0.1885 | 23.2309 | 72.6218 | 0.020359 | -0.0003029 | 0.020056 | 0.046194 | 0.0031059 | 7.3703e-08 | 0.003106 | 0.022022 | 0.00021298 | 0.051978 | 0.0016143 | 0.16129 | 12.5832
0.74 | 0 | 7303.6751 | 1269.9944 | 300.4589 | 298.5814 | 293.8682 | 298.5435 | 293.8682 | 6.5907 | -0.20109 | -478.1925 | 403.2119 | -0.057115 | 6.5858 | 40.7402 | 254.9103 | 8.1909 | 86.3118 | 18.9064 | 363.969 | 9.3286 | 0.1885 | 23.2309 | 72.614 | 0.020357 | -0.00030222 | 0.020055 | 0.046186 | 0.003106 | 7.3608e-08 | 0.003106 | 0.022022 | 0.00021589 | 0.051945 | 0.0016151 | 0.16138 | 12.7456
0.75 | 0 | 7301.1706 | 1269.9726 | 300.4482 | 298.5731 | 293.8674 | 298.5353 | 293.8674 | 6.5808 | -0.20077 | -477.4209 | 402.5613 | -0.057115 | 6.5758 | 40.7186 | 254.816 | 8.1909 | 86.3116 | 18.8946 | 363.969 | 9.3321 | 0.1885 | 23.231 | 72.6062 | 0.020355 | -0.00030154 | 0.020053 | 0.046177 | 0.003106 | 7.3513e-08 | 0.0031061 | 0.022022 | 0.00021879 | 0.051913 | 0.001616 | 0.16146 | 12.9077
0.76 | 0 | 7298.6714 | 1269.9508 | 300.4376 | 298.5648 | 293.8667 | 298.527 | 293.8667 | 6.5709 | -0.20044 | -476.6502 | 401.9115 | -0.057115 | 6.5659 | 40.697 | 254.7221 | 8.1909 | 86.3114 | 18.8828 | 363.969 | 9.3355 | 0.1885 | 23.231 | 72.5985 | 0.020353 | -0.00030086 | 0.020052 | 0.046168 | 0.0031061 | 7.3418e-08 | 0.0031061 | 0.022022 | 0.0002217 | 0.05188 | 0.0016168 | 0.16154 | 13.0696
0.77 | 0 | 7296.1777 | 1269.929 | 300.427 | 298.5566 | 293.866 | 298.5188 | 293.866 | 6.561 | -0.20012 | -475.8805 | 401.2625 | -0.057115 | 6.556 | 40.6756 | 254.6283 | 8.1909 | 86.3112 | 18.8711 | 363.9691 | 9.339 | 0.1885 | 23.2311 | 72.5908 | 0.02035 | -0.00030018 | 0.02005 | 0.04616 | 0.0031061 | 7.3323e-08 | 0.0031062 | 0.022022 | 0.00022461 | 0.051848 | 0.0016176 | 0.16163 | 13.2312
0.78 | 0 | 7293.6893 | 1269.9072 | 300.4164 | 298.5483 | 293.8653 | 298.5106 | 293.8653 | 6.5511 | -0.1998 | -475.1118 | 400.6143 | -0.057115 | 6.5461 | 40.6541 | 254.5349 | 8.1909 | 86.311 | 18.8594 | 363.9691 | 9.3424 | 0.1885 | 23.2311 | 72.5831 | 0.020348 | -0.00029951 | 0.020049 | 0.046151 | 0.0031062 | 7.3228e-08 | 0.0031062 | 0.022022 | 0.00022752 | 0.051816 | 0.0016185 | 0.16171 | 13.3925
0.79 | 0 | 7291.2062 | 1269.8855 | 300.4058 | 298.54 | 293.8646 | 298.5024 | 293.8646 | 6.5412 | -0.19947 | -474.3441 | 399.9669 | -0.057115 | 6.5362 | 40.6328 | 254.4417 | 8.1909 | 86.3109 | 18.8477 | 363.9692 | 9.3458 | 0.1885 | 23.2312 | 72.5754 | 0.020346 | -0.00029883 | 0.020047 | 0.046143 | 0.0031062 | 7.3134e-08 | 0.0031063 | 0.022022 | 0.00023043 | 0.051784 | 0.0016193 | 0.16179 | 13.5536
0.8 | 0 | 7288.7285 | 1269.8638 | 300.3952 | 298.5318 | 293.8639 | 298.4942 | 293.8639 | 6.5313 | -0.19915 | -473.5773 | 399.3204 | -0.057115 | 6.5264 | 40.6115 | 254.3488 | 8.1909 | 86.3107 | 18.8361 | 363.9692 | 9.3492 | 0.1885 | 23.2312 | 72.5677 | 0.020344 | -0.00029816 | 0.020046 | 0.046134 | 0.0031063 | 7.3039e-08 | 0.0031063 | 0.022022 | 0.00023333 | 0.051752 | 0.0016201 | 0.16187 | 13.7144
0.81 | 0 | 7286.2562 | 1269.8421 | 300.3846 | 298.5235 | 293.8632 | 298.486 | 293.8632 | 6.5214 | -0.19883 | -472.8115 | 398.6747 | -0.057115 | 6.5165 | 40.5902 | 254.2561 | 8.1909 | 86.3105 | 18.8246 | 363.9692 | 9.3526 | 0.1885 | 23.2313 | 72.5601 | 0.020342 | -0.00029749 | 0.020044 | 0.046126 | 0.0031063 | 7.2945e-08 | 0.0031064 | 0.022022 | 0.00023624 | 0.05172 | 0.0016209 | 0.16196 | 13.8749
0.82 | 0 | 7283.7891 | 1269.8205 | 300.3741 | 298.5153 | 293.8625 | 298.4779 | 293.8625 | 6.5116 | -0.19851 | -472.0467 | 398.0298 | -0.057115 | 6.5066 | 40.569 | 254.1638 | 8.1909 | 86.3103 | 18.813 | 363.9693 | 9.356 | 0.1885 | 23.2313 | 72.5524 | 0.020339 | -0.00029682 | 0.020043 | 0.046117 | 0.0031064 | 7.2851e-08 | 0.0031064 | 0.022022 | 0.00023915 | 0.051689 | 0.0016218 | 0.16204 | 14.0352
0.83 | 0 | 7281.3274 | 1269.7989 | 300.3635 | 298.5071 | 293.8618 | 298.4697 | 293.8618 | 6.5017 | -0.19819 | -471.2829 | 397.3857 | -0.057115 | 6.4968 | 40.5479 | 254.0716 | 8.1909 | 86.3102 | 18.8015 | 363.9693 | 9.3594 | 0.1885 | 23.2314 | 72.5448 | 0.020337 | -0.00029616 | 0.020041 | 0.046108 | 0.0031064 | 7.2757e-08 | 0.0031065 | 0.022022 | 0.00024205 | 0.051657 | 0.0016226 | 0.16212 | 14.1953
0.84 | 0 | 7278.8709 | 1269.7773 | 300.353 | 298.4989 | 293.8611 | 298.4615 | 293.8611 | 6.4919 | -0.19787 | -470.52 | 396.7425 | -0.057115 | 6.4869 | 40.5268 | 253.9798 | 8.1909 | 86.31 | 18.7901 | 363.9694 | 9.3628 | 0.1885 | 23.2314 | 72.5372 | 0.020335 | -0.00029549 | 0.02004 | 0.0461 | 0.0031065 | 7.2663e-08 | 0.0031066 | 0.022022 | 0.00024496 | 0.051625 | 0.0016234 | 0.1622 | 14.355
0.85 | 0 | 7276.4197 | 1269.7557 | 300.3424 | 298.4907 | 293.8604 | 298.4534 | 293.8604 | 6.482 | -0.19755 | -469.7581 | 396.1 | -0.057115 | 6.4771 | 40.5058 | 253.8882 | 8.1909 | 86.3098 | 18.7786 | 363.9694 | 9.3662 | 0.1885 | 23.2314 | 72.5296 | 0.020333 | -0.00029483 | 0.020038 | 0.046092 | 0.0031065 | 7.2569e-08 | 0.0031066 | 0.022022 | 0.00024787 | 0.051594 | 0.0016242 | 0.16228 | 14.5145
0.86 | 0 | 7273.9738 | 1269.7342 | 300.3319 | 298.4825 | 293.8597 | 298.4453 | 293.8597 | 6.4722 | -0.19723 | -468.9972 | 395.4584 | -0.057115 | 6.4673 | 40.4848 | 253.7968 | 8.1909 | 86.3096 | 18.7673 | 363.9694 | 9.3696 | 0.1885 | 23.2315 | 72.5221 | 0.020331 | -0.00029416 | 0.020037 | 0.046083 | 0.0031066 | 7.2475e-08 | 0.0031067 | 0.022022 | 0.00025077 | 0.051563 | 0.001625 | 0.16237 | 14.6738
0.87 | 0 | 7271.5332 | 1269.7127 | 300.3214 | 298.4743 | 293.859 | 298.4372 | 293.859 | 6.4624 | -0.19691 | -468.2372 | 394.8176 | -0.057115 | 6.4575 | 40.4639 | 253.7057 | 8.1909 | 86.3095 | 18.7559 | 363.9695 | 9.3729 | 0.1885 | 23.2315 | 72.5145 | 0.020329 | -0.0002935 | 0.020035 | 0.046075 | 0.0031066 | 7.2382e-08 | 0.0031067 | 0.022022 | 0.00025368 | 0.051532 | 0.0016259 | 0.16245 | 14.8328
0.88 | 0 | 7269.0978 | 1269.6912 | 300.3109 | 298.4661 | 293.8583 | 298.429 | 293.8583 | 6.4526 | -0.19659 | -467.4782 | 394.1777 | -0.057115 | 6.4477 | 40.443 | 253.6149 | 8.1909 | 86.3093 | 18.7446 | 363.9695 | 9.3763 | 0.1885 | 23.2316 | 72.507 | 0.020326 | -0.00029285 | 0.020034 | 0.046066 | 0.0031067 | 7.2289e-08 | 0.0031068 | 0.022022 | 0.00025658 | 0.0515 | 0.0016267 | 0.16253 | 14.9915
0.89 | 0 | 7266.6676 | 1269.6698 | 300.3004 | 298.458 | 293.8576 | 298.4209 | 293.8576 | 6.4428 | -0.19627 | -466.7202 | 393.5385 | -0.057115 | 6.4379 | 40.4222 | 253.5243 | 8.1909 | 86.3091 | 18.7333 | 363.9695 | 9.3796 | 0.1885 | 23.2316 | 72.4995 | 0.020324 | -0.00029219 | 0.020032 | 0.046058 | 0.0031067 | 7.2195e-08 | 0.0031068 | 0.022022 | 0.00025949 | 0.05147 | 0.0016275 | 0.16261 | 15.15
0.9 | 0 | 7264.2426 | 1269.6483 | 300.2899 | 298.4498 | 293.8569 | 298.4129 | 293.8569 | 6.433 | -0.19595 | -465.9632 | 392.9002 | -0.057115 | 6.4281 | 40.4015 | 253.434 | 8.1909 | 86.3089 | 18.7221 | 363.9696 | 9.383 | 0.1885 | 23.2317 | 72.492 | 0.020322 | -0.00029153 | 0.020031 | 0.046049 | 0.0031068 | 7.2102e-08 | 0.0031069 | 0.022022 | 0.00026239 | 0.051439 | 0.0016283 | 0.16269 | 15.3083
0.91 | 0 | 7261.8228 | 1269.6269 | 300.2795 | 298.4417 | 293.8562 | 298.4048 | 293.8562 | 6.4232 | -0.19563 | -465.2071 | 392.2627 | -0.057115 | 6.4183 | 40.3808 | 253.344 | 8.1909 | 86.3088 | 18.7109 | 363.9696 | 9.3863 | 0.1885 | 23.2317 | 72.4845 | 0.02032 | -0.00029088 | 0.020029 | 0.046041 | 0.0031068 | 7.2009e-08 | 0.0031069 | 0.022022 | 0.0002653 | 0.051408 | 0.0016291 | 0.16277 | 15.4662
0.92 | 0 | 7259.4083 | 1269.6056 | 300.269 | 298.4336 | 293.8555 | 298.3967 | 293.8555 | 6.4135 | -0.19531 | -464.452 | 391.626 | -0.057115 | 6.4086 | 40.3601 | 253.2542 | 8.1909 | 86.3086 | 18.6997 | 363.9697 | 9.3896 | 0.1885 | 23.2318 | 72.4771 | 0.020318 | -0.00029023 | 0.020028 | 0.046033 | 0.0031069 | 7.1916e-08 | 0.003107 | 0.022022 | 0.0002682 | 0.051377 | 0.0016299 | 0.16285 | 15.6239
0.93 | 0 | 7256.9989 | 1269.5842 | 300.2585 | 298.4254 | 293.8548 | 298.3887 | 293.8548 | 6.4037 | -0.195 | -463.6979 | 390.9901 | -0.057115 | 6.3988 | 40.3396 | 253.1646 | 8.1909 | 86.3084 | 18.6886 | 363.9697 | 9.393 | 0.1885 | 23.2318 | 72.4696 | 0.020316 | -0.00028958 | 0.020026 | 0.046024 | 0.0031069 | 7.1823e-08 | 0.003107 | 0.022022 | 0.00027111 | 0.051347 | 0.0016307 | 0.16293 | 15.7814
0.94 | 0 | 7254.5946 | 1269.5629 | 300.2481 | 298.4173 | 293.8541 | 298.3806 | 293.8541 | 6.394 | -0.19468 | -462.9448 | 390.355 | -0.057115 | 6.3891 | 40.319 | 253.0753 | 8.1909 | 86.3082 | 18.6775 | 363.9697 | 9.3963 | 0.1885 | 23.2319 | 72.4622 | 0.020314 | -0.00028893 | 0.020025 | 0.046016 | 0.003107 | 7.1731e-08 | 0.0031071 | 0.022022 | 0.00027401 | 0.051316 | 0.0016315 | 0.16301 | 15.9386
0.95 | 0 | 7252.1956 | 1269.5416 | 300.2377 | 298.4092 | 293.8534 | 298.3726 | 293.8534 | 6.3842 | -0.19436 | -462.1926 | 389.7208 | -0.057115 | 6.3794 | 40.2985 | 252.9863 | 8.1909 | 86.3081 | 18.6665 | 363.9698 | 9.3996 | 0.1885 | 23.2319 | 72.4548 | 0.020312 | -0.00028828 | 0.020023 | 0.046008 | 0.0031071 | 7.1638e-08 | 0.0031071 | 0.022022 | 0.00027692 | 0.051286 | 0.0016323 | 0.16309 | 16.0955
0.96 | 0 | 7249.8016 | 1269.5204 | 300.2273 | 298.4012 | 293.8528 | 298.3646 | 293.8528 | 6.3745 | -0.19405 | -461.4414 | 389.0874 | -0.057115 | 6.3697 | 40.2781 | 252.8975 | 8.1909 | 86.3079 | 18.6555 | 363.9698 | 9.4029 | 0.1885 | 23.232 | 72.4474 | 0.020309 | -0.00028764 | 0.020022 | 0.046 | 0.0031071 | 7.1546e-08 | 0.0031072 | 0.022022 | 0.00027982 | 0.051256 | 0.0016331 | 0.16317 | 16.2522
0.97 | 0 | 7247.4128 | 1269.4991 | 300.2169 | 298.3931 | 293.8521 | 298.3565 | 293.8521 | 6.3648 | -0.19373 | -460.6911 | 388.4548 | -0.057115 | 6.3599 | 40.2578 | 252.8089 | 8.1909 | 86.3077 | 18.6445 | 363.9699 | 9.4062 | 0.1885 | 23.232 | 72.4401 | 0.020307 | -0.00028699 | 0.02002 | 0.045991 | 0.0031072 | 7.1453e-08 | 0.0031072 | 0.022022 | 0.00028272 | 0.051225 | 0.0016339 | 0.16325 | 16.4087
0.98 | 0 | 7245.0292 | 1269.4779 | 300.2065 | 298.385 | 293.8514 | 298.3485 | 293.8514 | 6.3551 | -0.19342 | -459.9419 | 387.823 | -0.057115 | 6.3502 | 40.2374 | 252.7206 | 8.1909 | 86.3075 | 18.6336 | 363.9699 | 9.4095 | 0.1885 | 23.2321 | 72.4327 | 0.020305 | -0.00028635 | 0.020019 | 0.045983 | 0.0031072 | 7.1361e-08 | 0.0031073 | 0.022022 | 0.00028563 | 0.051195 | 0.0016347 | 0.16333 | 16.5648
0.99 | 0 | 7242.6506 | 1269.4567 | 300.1961 | 298.377 | 293.8507 | 298.3405 | 293.8507 | 6.3454 | -0.1931 | -459.1947 | 387.193 | -0.057115 | 6.3406 | 40.2172 | 252.6326 | 8.1909 | 86.3074 | 18.6227 | 363.9699 | 9.4127 | 0.1885 | 23.2321 | 72.4254 | 0.020303 | -0.00028571 | 0.020017 | 0.045975 | 0.0031073 | 7.1269e-08 | 0.0031073 | 0.022022 | 0.00028853 | 0.051165 | 0.0016355 | 0.16341 | 16.7208
1 | 0 | 7240.2771 | 1269.4356 | 300.1857 | 298.3675 | 293.85 | 298.3311 | 293.85 | 6.3357 | [5 empty] | 40.1971 | 252.549 | 8.1909 | 86.3072 | 18.6118 | 363.97 | 9.4159 | 0.1885 | 23.2322 | 72.4184 | 0.020301 | -0.00028507 | 0.020016 | 0.045967 | 0 | 0 | 0 | 0.022022 | 0.00029143 | 0.051135 | 0.0016363 | 0.16349 | 16.8765

## April_18_2_36
pos | roughness | Re_CO2 | Re_H2O | CO2b | CO2w | H2Ob | H2Ow | H2Ob_at_pos | dT_bulk | Q | q_CO2 | q_H2O | Q_leak | lmtd | Nu_CO2 | htc_CO2 | Nu_H2O | htc_H2O | CO2_mCp | H2O_mCp | r_CO2 | r_cond | r_H2O | U | CO2_visc | CO2_acc | CO2_tot | Ve_CO2 | H2O_visc | H2O_acc | H2O_tot | Ve_H2O | CO2_dp_cumulative_psi | C | NTU | effectiveness | overall effectiveness
0 | 0 | 14875.4235 | 1274.7155 | 309.3577 | 307.4968 | 294.0214 | 307.3883 | 294.0214 | 15.3362 | -0.57556 | -1368.651 | 1154.0465 | -0.057115 | 15.3312 | 127.1403 | 735.48 | 8.1909 | 86.3503 | 48.238 | 363.9603 | 3.2332 | 0.1885 | 23.2205 | 89.2556 | 0 | 0 | 0 | 0.08002 | 0.0030946 | 1.8171e-07 | 0.0030947 | 0.022022 | 0 | 0.13254 | 0.00077811 | 0.077777 | 0
0.01 | 0 | 14862.6486 | 1274.662 | 309.3458 | 307.491 | 294.0197 | 307.3826 | 294.0197 | 15.3261 | -0.57539 | -1368.2619 | 1153.7184 | -0.057115 | 15.321 | 127.2008 | 737.8205 | 8.1909 | 86.3499 | 48.5123 | 363.9604 | 3.223 | 0.1885 | 23.2207 | 89.2895 | 0.023668 | -0.0026817 | 0.020987 | 0.079923 | 0.0030947 | 1.8165e-07 | 0.0030949 | 0.022022 | 3.0438e-06 | 0.13329 | 0.000774 | 0.077366 | 0.11702
0.02 | 0 | 14849.8602 | 1274.6084 | 309.3339 | 307.4855 | 294.018 | 307.3771 | 294.018 | 15.316 | -0.57523 | -1367.8704 | 1153.3883 | -0.057115 | 15.311 | 127.2568 | 740.1219 | 8.1909 | 86.3494 | 48.7883 | 363.9605 | 3.2129 | 0.1885 | 23.2208 | 89.3228 | 0.023648 | -0.0026784 | 0.02097 | 0.079826 | 0.0030948 | 1.8158e-07 | 0.003095 | 0.022022 | 6.0853e-06 | 0.13405 | 0.00076991 | 0.076957 | 0.23402
0.03 | 0 | 14837.0581 | 1274.5548 | 309.3222 | 307.48 | 294.0162 | 307.3716 | 294.0162 | 15.306 | -0.57506 | -1367.4802 | 1153.0593 | -0.057115 | 15.301 | 127.3106 | 742.4167 | 8.1909 | 86.349 | 49.0661 | 363.9606 | 3.203 | 0.1885 | 23.2209 | 89.3557 | 0.023628 | -0.0026751 | 0.020953 | 0.07973 | 0.0030949 | 1.8152e-07 | 0.0030951 | 0.022022 | 9.1243e-06 | 0.13481 | 0.00076583 | 0.07655 | 0.35097
0.04 | 0 | 14824.2426 | 1274.5013 | 309.3105 | 307.4745 | 294.0145 | 307.3661 | 294.0145 | 15.296 | -0.5749 | -1367.0912 | 1152.7313 | -0.057115 | 15.2911 | 127.3621 | 744.7047 | 8.1909 | 86.3486 | 49.3457 | 363.9607 | 3.1932 | 0.1885 | 23.221 | 89.3883 | 0.023609 | -0.0026718 | 0.020937 | 0.079633 | 0.0030951 | 1.8146e-07 | 0.0030952 | 0.022022 | 1.2161e-05 | 0.13558 | 0.00076177 | 0.076144 | 0.4679
0.05 | 0 | 14811.4137 | 1274.4478 | 309.2989 | 307.469 | 294.0128 | 307.3606 | 294.0128 | 15.2861 | -0.57474 | -1366.7035 | 1152.4044 | -0.057115 | 15.2812 | 127.4113 | 746.9856 | 8.1909 | 86.3481 | 49.6271 | 363.9608 | 3.1834 | 0.1885 | 23.2211 | 89.4207 | 0.023589 | -0.0026685 | 0.02092 | 0.079537 | 0.0030952 | 1.814e-07 | 0.0030954 | 0.022022 | 1.5195e-05 | 0.13635 | 0.00075773 | 0.07574 | 0.58479
0.06 | 0 | 14798.5714 | 1274.3943 | 309.2873 | 307.4635 | 294.011 | 307.3552 | 294.011 | 15.2763 | -0.57457 | -1366.317 | 1152.0785 | -0.057115 | 15.2714 | 127.4583 | 749.2591 | 8.1909 | 86.3477 | 49.9103 | 363.9609 | 3.1738 | 0.1885 | 23.2213 | 89.4528 | 0.023569 | -0.0026652 | 0.020904 | 0.079441 | 0.0030953 | 1.8133e-07 | 0.0030955 | 0.022022 | 1.8227e-05 | 0.13713 | 0.0007537 | 0.075338 | 0.70165
0.07 | 0 | 14785.7157 | 1274.3408 | 309.2759 | 307.4581 | 294.0093 | 307.3498 | 294.0093 | 15.2666 | -0.57441 | -1365.9315 | 1151.7535 | -0.057115 | 15.2617 | 127.503 | 751.5249 | 8.1909 | 86.3473 | 50.1953 | 363.961 | 3.1642 | 0.1885 | 23.2214 | 89.4846 | 0.02355 | -0.0026619 | 0.020888 | 0.079345 | 0.0030955 | 1.8127e-07 | 0.0030956 | 0.022022 | 2.1257e-05 | 0.13791 | 0.00074969 | 0.074937 | 0.81848
0.08 | 0 | 14772.8468 | 1274.2873 | 309.2644 | 307.4526 | 294.0075 | 307.3443 | 294.0075 | 15.2569 | -0.57425 | -1365.5472 | 1151.4294 | -0.057115 | 15.2521 | 127.5454 | 753.7825 | 8.1909 | 86.3468 | 50.4821 | 363.9611 | 3.1547 | 0.1885 | 23.2215 | 89.5161 | 0.02353 | -0.0026586 | 0.020872 | 0.079249 | 0.0030956 | 1.8121e-07 | 0.0030958 | 0.022022 | 2.4284e-05 | 0.1387 | 0.00074569 | 0.074537 | 0.93527
0.09 | 0 | 14759.9647 | 1274.2339 | 309.2531 | 307.4472 | 294.0058 | 307.3389 | 294.0058 | 15.2473 | -0.57409 | -1365.1639 | 1151.1062 | -0.057115 | 15.2425 | 127.5855 | 756.0316 | 8.1909 | 86.3464 | 50.7708 | 363.9612 | 3.1453 | 0.1885 | 23.2216 | 89.5474 | 0.023511 | -0.0026553 | 0.020855 | 0.079153 | 0.0030957 | 1.8115e-07 | 0.0030959 | 0.022022 | 2.7309e-05 | 0.1395 | 0.00074171 | 0.074139 | 1.052
0.1 | 0 | 14747.0694 | 1274.1804 | 309.2418 | 307.4417 | 294.0041 | 307.3335 | 294.0041 | 15.2378 | -0.57393 | -1364.7815 | 1150.7838 | -0.057115 | 15.233 | 127.6233 | 758.2718 | 8.1909 | 86.3459 | 51.0613 | 363.9613 | 3.136 | 0.1885 | 23.2217 | 89.5783 | 0.023491 | -0.002652 | 0.020839 | 0.079058 | 0.0030958 | 1.8109e-07 | 0.003096 | 0.022022 | 3.0331e-05 | 0.14029 | 0.00073774 | 0.073743 | 1.1688
0.11 | 0 | 14734.161 | 1274.127 | 309.2306 | 307.4363 | 294.0023 | 307.3281 | 294.0023 | 15.2283 | -0.57377 | -1364.4001 | 1150.4622 | -0.057115 | 15.2236 | 127.6589 | 760.5026 | 8.1909 | 86.3455 | 51.3536 | 363.9614 | 3.1268 | 0.1885 | 23.2218 | 89.609 | 0.023472 | -0.0026488 | 0.020823 | 0.078962 | 0.003096 | 1.8103e-07 | 0.0030961 | 0.022022 | 3.3351e-05 | 0.1411 | 0.00073379 | 0.073349 | 1.2854
0.12 | 0 | 14721.2395 | 1274.0736 | 309.2195 | 307.4309 | 294.0006 | 307.3227 | 294.0006 | 15.2189 | -0.57361 | -1364.0195 | 1150.1412 | -0.057115 | 15.2142 | 127.6921 | 762.7236 | 8.1909 | 86.3451 | 51.6479 | 363.9615 | 3.1177 | 0.1885 | 23.222 | 89.6393 | 0.023453 | -0.0026455 | 0.020807 | 0.078866 | 0.0030961 | 1.8097e-07 | 0.0030963 | 0.022022 | 3.6369e-05 | 0.1419 | 0.00072986 | 0.072956 | 1.4021
0.13 | 0 | 14708.3051 | 1274.0202 | 309.2084 | 307.4255 | 293.9989 | 307.3174 | 293.9989 | 15.2095 | -0.57345 | -1363.6397 | 1149.821 | -0.057115 | 15.2049 | 127.7231 | 764.9345 | 8.1909 | 86.3446 | 51.9439 | 363.9616 | 3.1087 | 0.1885 | 23.2221 | 89.6694 | 0.023434 | -0.0026422 | 0.020791 | 0.078771 | 0.0030962 | 1.809e-07 | 0.0030964 | 0.022022 | 3.9385e-05 | 0.14272 | 0.00072594 | 0.072564 | 1.5187
0.14 | 0 | 14695.3577 | 1273.9668 | 309.1974 | 307.4201 | 293.9971 | 307.312 | 293.9971 | 15.2003 | -0.57329 | -1363.2606 | 1149.5014 | -0.057115 | 15.1956 | 127.7518 | 767.1346 | 8.1909 | 86.3442 | 52.2419 | 363.9617 | 3.0998 | 0.1885 | 23.2222 | 89.6992 | 0.023415 | -0.0026389 | 0.020776 | 0.078676 | 0.0030964 | 1.8084e-07 | 0.0030965 | 0.022022 | 4.2398e-05 | 0.14354 | 0.00072204 | 0.072175 | 1.6353
0.15 | 0 | 14682.3975 | 1273.9134 | 309.1865 | 307.4147 | 293.9954 | 307.3066 | 293.9954 | 15.191 | -0.57313 | -1362.8822 | 1149.1823 | -0.057115 | 15.1865 | 127.7782 | 769.3236 | 8.1909 | 86.3438 | 52.5418 | 363.9618 | 3.091 | 0.1885 | 23.2223 | 89.7286 | 0.023395 | -0.0026357 | 0.02076 | 0.078581 | 0.0030965 | 1.8078e-07 | 0.0030967 | 0.022022 | 4.5409e-05 | 0.14436 | 0.00071816 | 0.071786 | 1.7519
0.16 | 0 | 14669.4244 | 1273.86 | 309.1756 | 307.4093 | 293.9937 | 307.3013 | 293.9937 | 15.1819 | -0.57297 | -1362.5043 | 1148.8637 | -0.057115 | 15.1774 | 127.8024 | 771.5009 | 8.1909 | 86.3433 | 52.8435 | 363.9619 | 3.0823 | 0.1885 | 23.2224 | 89.7578 | 0.023377 | -0.0026324 | 0.020744 | 0.078486 | 0.0030966 | 1.8072e-07 | 0.0030968 | 0.022022 | 4.8417e-05 | 0.14519 | 0.00071429 | 0.0714 | 1.8684
0.17 | 0 | 14656.4386 | 1273.8067 | 309.1648 | 307.4039 | 293.992 | 307.2959 | 293.992 | 15.1728 | -0.57281 | -1362.127 | 1148.5455 | -0.057115 | 15.1683 | 127.8243 | 773.666 | 8.1909 | 86.3429 | 53.1471 | 363.962 | 3.0736 | 0.1885 | 23.2225 | 89.7866 | 0.023358 | -0.0026291 | 0.020729 | 0.078391 | 0.0030967 | 1.8066e-07 | 0.0030969 | 0.022022 | 5.1424e-05 | 0.14602 | 0.00071044 | 0.071015 | 1.9849
0.18 | 0 | 14643.44 | 1273.7534 | 309.154 | 307.3985 | 293.9902 | 307.2906 | 293.9902 | 15.1638 | -0.57265 | -1361.7501 | 1148.2277 | -0.057115 | 15.1593 | 127.8439 | 775.8184 | 8.1909 | 86.3425 | 53.4527 | 363.9621 | 3.0651 | 0.1885 | 23.2227 | 89.8151 | 0.023339 | -0.0026259 | 0.020713 | 0.078296 | 0.0030969 | 1.806e-07 | 0.003097 | 0.022022 | 5.4428e-05 | 0.14686 | 0.0007066 | 0.070631 | 2.1014
0.19 | 0 | 14630.4288 | 1273.7001 | 309.1433 | 307.3932 | 293.9885 | 307.2852 | 293.9885 | 15.1548 | -0.57249 | -1361.3736 | 1147.9102 | -0.057115 | 15.1504 | 127.8612 | 777.9575 | 8.1909 | 86.342 | 53.7602 | 363.9622 | 3.0567 | 0.1885 | 23.2228 | 89.8433 | 0.02332 | -0.0026226 | 0.020697 | 0.078202 | 0.003097 | 1.8054e-07 | 0.0030972 | 0.022022 | 5.743e-05 | 0.14771 | 0.00070278 | 0.07025 | 2.2178
0.2 | 0 | 14617.4051 | 1273.6468 | 309.1327 | 307.3878 | 293.9868 | 307.2799 | 293.9868 | 15.146 | -0.57234 | -1360.9973 | 1147.5929 | -0.057115 | 15.1415 | 127.8763 | 780.0827 | 8.1909 | 86.3416 | 54.0696 | 363.9623 | 3.0484 | 0.1885 | 23.2229 | 89.8712 | 0.023301 | -0.0026194 | 0.020682 | 0.078107 | 0.0030971 | 1.8048e-07 | 0.0030973 | 0.022022 | 6.043e-05 | 0.14856 | 0.00069897 | 0.069869 | 2.3342
0.21 | 0 | 14604.3688 | 1273.5935 | 309.1222 | 307.3824 | 293.985 | 307.2746 | 293.985 | 15.1371 | -0.57218 | -1360.6212 | 1147.2758 | -0.057115 | 15.1328 | 127.8891 | 782.1934 | 8.1909 | 86.3412 | 54.381 | 363.9624 | 3.0401 | 0.1885 | 23.223 | 89.8987 | 0.023283 | -0.0026161 | 0.020667 | 0.078013 | 0.0030973 | 1.8042e-07 | 0.0030974 | 0.022022 | 6.3427e-05 | 0.14941 | 0.00069519 | 0.069491 | 2.4506
0.22 | 0 | 14591.32 | 1273.5402 | 309.1117 | 307.3771 | 293.9833 | 307.2692 | 293.9833 | 15.1284 | -0.57202 | -1360.2452 | 1146.9588 | -0.057115 | 15.124 | 127.8996 | 784.289 | 8.1909 | 86.3407 | 54.6943 | 363.9625 | 3.032 | 0.1885 | 23.2231 | 89.9259 | 0.023264 | -0.0026129 | 0.020652 | 0.077918 | 0.0030974 | 1.8036e-07 | 0.0030976 | 0.022022 | 6.6422e-05 | 0.15027 | 0.00069141 | 0.069114 | 2.5669
0.23 | 0 | 14578.2589 | 1273.4869 | 309.1012 | 307.3717 | 293.9816 | 307.2639 | 293.9816 | 15.1197 | -0.57186 | -1359.8692 | 1146.6417 | -0.057115 | 15.1154 | 127.9079 | 786.3688 | 8.1909 | 86.3403 | 55.0096 | 363.9626 | 3.024 | 0.1885 | 23.2232 | 89.9528 | 0.023246 | -0.0026096 | 0.020636 | 0.077824 | 0.0030975 | 1.803e-07 | 0.0030977 | 0.022022 | 6.9415e-05 | 0.15114 | 0.00068765 | 0.068738 | 2.6833
0.24 | 0 | 14565.1854 | 1273.4337 | 309.0909 | 307.3663 | 293.9798 | 307.2586 | 293.9798 | 15.111 | -0.5717 | -1359.4932 | 1146.3246 | -0.057115 | 15.1067 | 127.9139 | 788.4321 | 8.1909 | 86.3399 | 55.3269 | 363.9627 | 3.0161 | 0.1885 | 23.2234 | 89.9794 | 0.023228 | -0.0026064 | 0.020621 | 0.07773 | 0.0030976 | 1.8024e-07 | 0.0030978 | 0.022022 | 7.2406e-05 | 0.15201 | 0.00068391 | 0.068364 | 2.7995
0.25 | 0 | 14552.0996 | 1273.3805 | 309.0806 | 307.361 | 293.9781 | 307.2532 | 293.9781 | 15.1025 | -0.57155 | -1359.1169 | 1146.0074 | -0.057115 | 15.0982 | 127.9177 | 790.4783 | 8.1909 | 86.3394 | 55.6461 | 363.9628 | 3.0083 | 0.1885 | 23.2235 | 90.0055 | 0.023209 | -0.0026031 | 0.020606 | 0.077636 | 0.0030978 | 1.8018e-07 | 0.0030979 | 0.022022 | 7.5395e-05 | 0.15289 | 0.00068019 | 0.067992 | 2.9158
0.26 | 0 | 14539.0017 | 1273.3272 | 309.0703 | 307.3556 | 293.9764 | 307.2479 | 293.9764 | 15.0939 | -0.57139 | -1358.7404 | 1145.6899 | -0.057115 | 15.0897 | 127.9192 | 792.5066 | 8.1909 | 86.339 | 55.9673 | 363.9629 | 3.0006 | 0.1885 | 23.2236 | 90.0314 | 0.023191 | -0.0025999 | 0.020591 | 0.077542 | 0.0030979 | 1.8012e-07 | 0.0030981 | 0.022022 | 7.8381e-05 | 0.15377 | 0.00067648 | 0.067621 | 3.032
0.27 | 0 | 14525.8915 | 1273.274 | 309.0602 | 307.3502 | 293.9747 | 307.2425 | 293.9747 | 15.0855 | -0.57123 | -1358.3634 | 1145.372 | -0.057115 | 15.0813 | 127.9185 | 794.5163 | 8.1909 | 86.3386 | 56.2905 | 363.963 | 2.993 | 0.1885 | 23.2237 | 90.0569 | 0.023173 | -0.0025966 | 0.020576 | 0.077449 | 0.003098 | 1.8005e-07 | 0.0030982 | 0.022022 | 8.1366e-05 | 0.15466 | 0.00067278 | 0.067252 | 3.1482
0.28 | 0 | 14512.7694 | 1273.2209 | 309.05 | 307.3449 | 293.9729 | 307.2372 | 293.9729 | 15.0771 | -0.57107 | -1357.986 | 1145.0538 | -0.057115 | 15.0729 | 127.9155 | 796.5064 | 8.1909 | 86.3381 | 56.6158 | 363.9631 | 2.9855 | 0.1885 | 23.2238 | 90.082 | 0.023155 | -0.0025934 | 0.020562 | 0.077355 | 0.0030982 | 1.7999e-07 | 0.0030983 | 0.022022 | 8.4348e-05 | 0.15555 | 0.00066911 | 0.066885 | 3.2643
0.29 | 0 | 14499.6352 | 1273.1677 | 309.04 | 307.3395 | 293.9712 | 307.2319 | 293.9712 | 15.0688 | -0.57091 | -1357.6079 | 1144.735 | -0.057115 | 15.0646 | 127.9103 | 798.4764 | 8.1909 | 86.3377 | 56.943 | 363.9631 | 2.9781 | 0.1885 | 23.2239 | 90.1067 | 0.023137 | -0.0025901 | 0.020547 | 0.077262 | 0.0030983 | 1.7993e-07 | 0.0030985 | 0.022022 | 8.7328e-05 | 0.15645 | 0.00066544 | 0.066519 | 3.3804
0.3 | 0 | 14486.489 | 1273.1145 | 309.03 | 307.3341 | 293.9695 | 307.2265 | 293.9695 | 15.0605 | -0.57075 | -1357.2291 | 1144.4155 | -0.057115 | 15.0564 | 127.9028 | 800.4252 | 8.1909 | 86.3373 | 57.2723 | 363.9632 | 2.9709 | 0.1885 | 23.2241 | 90.1311 | 0.023119 | -0.0025869 | 0.020532 | 0.077168 | 0.0030984 | 1.7987e-07 | 0.0030986 | 0.022022 | 9.0306e-05 | 0.15736 | 0.0006618 | 0.066154 | 3.4965
0.31 | 0 | 14473.331 | 1273.0614 | 309.02 | 307.3287 | 293.9678 | 307.2211 | 293.9678 | 15.0523 | -0.57059 | -1356.8494 | 1144.0954 | -0.057115 | 15.0482 | 127.8931 | 802.352 | 8.1909 | 86.3368 | 57.6035 | 363.9633 | 2.9637 | 0.1885 | 23.2242 | 90.1551 | 0.023101 | -0.0025836 | 0.020518 | 0.077075 | 0.0030985 | 1.7981e-07 | 0.0030987 | 0.022022 | 9.3282e-05 | 0.15827 | 0.00065817 | 0.065791 | 3.6125
0.32 | 0 | 14460.1611 | 1273.0083 | 309.0102 | 307.3233 | 293.966 | 307.2158 | 293.966 | 15.0441 | -0.57043 | -1356.4687 | 1143.7744 | -0.057115 | 15.0401 | 127.8811 | 804.2559 | 8.1909 | 86.3364 | 57.9369 | 363.9634 | 2.9567 | 0.1885 | 23.2243 | 90.1786 | 0.023084 | -0.0025804 | 0.020503 | 0.076982 | 0.0030987 | 1.7975e-07 | 0.0030988 | 0.022022 | 9.6256e-05 | 0.15918 | 0.00065455 | 0.06543 | 3.7286
0.33 | 0 | 14446.9797 | 1272.9551 | 309.0003 | 307.3179 | 293.9643 | 307.2104 | 293.9643 | 15.036 | -0.57027 | -1356.0869 | 1143.4525 | -0.057115 | 15.032 | 127.8669 | 806.136 | 8.1909 | 86.336 | 58.2723 | 363.9635 | 2.9498 | 0.1885 | 23.2244 | 90.2018 | 0.023066 | -0.0025771 | 0.020489 | 0.076889 | 0.0030988 | 1.7969e-07 | 0.003099 | 0.022022 | 9.9227e-05 | 0.1601 | 0.00065095 | 0.06507 | 3.8445
0.34 | 0 | 14433.7865 | 1272.902 | 308.9906 | 307.3125 | 293.9626 | 307.205 | 293.9626 | 15.028 | -0.57011 | -1355.7039 | 1143.1295 | -0.057115 | 15.024 | 127.8504 | 807.9913 | 8.1909 | 86.3355 | 58.6097 | 363.9636 | 2.9431 | 0.1885 | 23.2245 | 90.2246 | 0.023048 | -0.0025739 | 0.020475 | 0.076796 | 0.0030989 | 1.7963e-07 | 0.0030991 | 0.022022 | 0.0001022 | 0.16103 | 0.00064737 | 0.064712 | 3.9605
0.35 | 0 | 14420.5817 | 1272.8489 | 308.9809 | 307.307 | 293.9609 | 307.1996 | 293.9609 | 15.02 | -0.56995 | -1355.3195 | 1142.8054 | -0.057115 | 15.0161 | 127.8317 | 809.8209 | 8.1909 | 86.3351 | 58.9492 | 363.9637 | 2.9364 | 0.1885 | 23.2246 | 90.247 | 0.023031 | -0.0025706 | 0.02046 | 0.076703 | 0.003099 | 1.7957e-07 | 0.0030992 | 0.022022 | 0.00010516 | 0.16196 | 0.0006438 | 0.064356 | 4.0764
0.36 | 0 | 14407.3654 | 1272.7959 | 308.9713 | 307.3016 | 293.9591 | 307.1942 | 293.9591 | 15.0121 | -0.56979 | -1354.9335 | 1142.4799 | -0.057115 | 15.0082 | 127.8108 | 811.6236 | 8.1909 | 86.3347 | 59.2908 | 363.9638 | 2.9299 | 0.1885 | 23.2248 | 90.2689 | 0.023014 | -0.0025674 | 0.020446 | 0.076611 | 0.0030992 | 1.7951e-07 | 0.0030994 | 0.022022 | 0.00010813 | 0.1629 | 0.00064024 | 0.064001 | 4.1923
0.37 | 0 | 14394.1377 | 1272.7428 | 308.9617 | 307.2961 | 293.9574 | 307.1887 | 293.9574 | 15.0043 | -0.56962 | -1354.5459 | 1142.1531 | -0.057115 | 15.0003 | 127.7876 | 813.3984 | 8.1909 | 86.3342 | 59.6344 | 363.9639 | 2.9235 | 0.1885 | 23.2249 | 90.2904 | 0.022996 | -0.0025642 | 0.020432 | 0.076518 | 0.0030993 | 1.7944e-07 | 0.0030995 | 0.022022 | 0.00011109 | 0.16385 | 0.00063671 | 0.063647 | 4.3081
0.38 | 0 | 14380.8986 | 1272.6898 | 308.9521 | 307.2907 | 293.9557 | 307.1833 | 293.9557 | 14.9964 | -0.56946 | -1354.1564 | 1141.8247 | -0.057115 | 14.9926 | 127.7621 | 815.1443 | 8.1909 | 86.3338 | 59.9802 | 363.964 | 2.9172 | 0.1885 | 23.225 | 90.3115 | 0.022979 | -0.0025609 | 0.020418 | 0.076426 | 0.0030994 | 1.7938e-07 | 0.0030996 | 0.022022 | 0.00011405 | 0.1648 | 0.00063318 | 0.063295 | 4.424
0.39 | 0 | 14367.6483 | 1272.6367 | 308.9427 | 307.2852 | 293.954 | 307.1778 | 293.954 | 14.9887 | -0.5693 | -1353.765 | 1141.4946 | -0.057115 | 14.9849 | 127.7344 | 816.8601 | 8.1909 | 86.3334 | 60.328 | 363.9641 | 2.9111 | 0.1885 | 23.2251 | 90.3321 | 0.022962 | -0.0025577 | 0.020404 | 0.076333 | 0.0030996 | 1.7932e-07 | 0.0030997 | 0.022022 | 0.00011701 | 0.16575 | 0.00062968 | 0.062945 | 4.5398
0.4 | 0 | 14354.3868 | 1272.5837 | 308.9333 | 307.2796 | 293.9523 | 307.1723 | 293.9523 | 14.981 | -0.56913 | -1353.3714 | 1141.1628 | -0.057115 | 14.9772 | 127.7045 | 818.5448 | 8.1909 | 86.3329 | 60.678 | 363.9642 | 2.9051 | 0.1885 | 23.2252 | 90.3523 | 0.022945 | -0.0025544 | 0.020391 | 0.076241 | 0.0030997 | 1.7926e-07 | 0.0030999 | 0.022022 | 0.00011997 | 0.16671 | 0.00062618 | 0.062596 | 4.6555
0.41 | 0 | 14341.1141 | 1272.5307 | 308.9239 | 307.2741 | 293.9505 | 307.1668 | 293.9505 | 14.9734 | -0.56896 | -1352.9755 | 1140.829 | -0.057115 | 14.9696 | 127.6722 | 820.197 | 8.1909 | 86.3325 | 61.03 | 363.9643 | 2.8993 | 0.1885 | 23.2253 | 90.372 | 0.022928 | -0.0025512 | 0.020377 | 0.076149 | 0.0030998 | 1.7919e-07 | 0.0031 | 0.022022 | 0.00012293 | 0.16768 | 0.00062271 | 0.062248 | 4.7712
0.42 | 0 | 14327.8305 | 1272.4778 | 308.9146 | 307.2685 | 293.9488 | 307.1613 | 293.9488 | 14.9658 | -0.5688 | -1352.5772 | 1140.4931 | -0.057115 | 14.962 | 127.6377 | 821.8156 | 8.1909 | 86.3321 | 61.3842 | 363.9644 | 2.8936 | 0.1885 | 23.2255 | 90.3912 | 0.022911 | -0.0025479 | 0.020363 | 0.076057 | 0.0030999 | 1.7913e-07 | 0.0031001 | 0.022022 | 0.00012588 | 0.16865 | 0.00061925 | 0.061902 | 4.8869
0.43 | 0 | 14314.5359 | 1272.4248 | 308.9054 | 307.2629 | 293.9471 | 307.1557 | 293.9471 | 14.9583 | -0.56863 | -1352.1762 | 1140.155 | -0.057115 | 14.9546 | 127.6009 | 823.3994 | 8.1909 | 86.3316 | 61.7405 | 363.9645 | 2.888 | 0.1885 | 23.2256 | 90.4099 | 0.022895 | -0.0025446 | 0.02035 | 0.075966 | 0.0031001 | 1.7907e-07 | 0.0031003 | 0.022022 | 0.00012883 | 0.16963 | 0.0006158 | 0.061558 | 5.0026
0.44 | 0 | 14301.2304 | 1272.3718 | 308.8962 | 307.2573 | 293.9454 | 307.1502 | 293.9454 | 14.9508 | -0.56846 | -1351.7725 | 1139.8146 | -0.057115 | 14.9471 | 127.5619 | 824.9471 | 8.1909 | 86.3312 | 62.0989 | 363.9646 | 2.8826 | 0.1885 | 23.2257 | 90.4281 | 0.022878 | -0.0025414 | 0.020337 | 0.075874 | 0.0031002 | 1.79e-07 | 0.0031004 | 0.022022 | 0.00013178 | 0.17062 | 0.00061237 | 0.061215 | 5.1182
0.45 | 0 | 14287.9142 | 1272.3189 | 308.8871 | 307.2517 | 293.9437 | 307.1446 | 293.9437 | 14.9434 | -0.56829 | -1351.3657 | 1139.4716 | -0.057115 | 14.9397 | 127.5205 | 826.4575 | 8.1909 | 86.3308 | 62.4595 | 363.9647 | 2.8773 | 0.1885 | 23.2258 | 90.4459 | 0.022861 | -0.0025381 | 0.020323 | 0.075782 | 0.0031003 | 1.7894e-07 | 0.0031005 | 0.022022 | 0.00013473 | 0.17161 | 0.00060895 | 0.060874 | 5.2338
0.46 | 0 | 14274.5873 | 1272.266 | 308.878 | 307.246 | 293.9419 | 307.1389 | 293.9419 | 14.9361 | -0.56811 | -1350.9558 | 1139.126 | -0.057115 | 14.9324 | 127.4768 | 827.9293 | 8.1909 | 86.3303 | 62.8222 | 363.9648 | 2.8722 | 0.1885 | 23.2259 | 90.4631 | 0.022845 | -0.0025349 | 0.02031 | 0.075691 | 0.0031005 | 1.7888e-07 | 0.0031006 | 0.022022 | 0.00013767 | 0.17261 | 0.00060555 | 0.060534 | 5.3493
0.47 | 0 | 14261.2498 | 1272.2131 | 308.869 | 307.2403 | 293.9402 | 307.1332 | 293.9402 | 14.9288 | -0.56794 | -1350.5426 | 1138.7775 | -0.057115 | 14.9251 | 127.4308 | 829.361 | 8.1909 | 86.3299 | 63.1871 | 363.9649 | 2.8672 | 0.1885 | 23.226 | 90.4797 | 0.022829 | -0.0025316 | 0.020297 | 0.075599 | 0.0031006 | 1.7881e-07 | 0.0031008 | 0.022022 | 0.00014062 | 0.17361 | 0.00060217 | 0.060195 | 5.4648
0.48 | 0 | 14247.9018 | 1272.1602 | 308.86 | 307.2346 | 293.9385 | 307.1275 | 293.9385 | 14.9215 | -0.56776 | -1350.1259 | 1138.4261 | -0.057115 | 14.9179 | 127.3825 | 830.7515 | 8.1909 | 86.3295 | 63.5542 | 363.965 | 2.8624 | 0.1885 | 23.2262 | 90.4958 | 0.022812 | -0.0025283 | 0.020284 | 0.075508 | 0.0031007 | 1.7875e-07 | 0.0031009 | 0.022022 | 0.00014356 | 0.17462 | 0.0005988 | 0.059859 | 5.5803
0.49 | 0 | 14234.5435 | 1272.1073 | 308.8511 | 307.2288 | 293.9368 | 307.1218 | 293.9368 | 14.9143 | -0.56759 | -1349.7054 | 1138.0716 | -0.057115 | 14.9108 | 127.3319 | 832.0993 | 8.1909 | 86.329 | 63.9234 | 363.9651 | 2.8578 | 0.1885 | 23.2263 | 90.5114 | 0.022796 | -0.002525 | 0.020271 | 0.075417 | 0.0031008 | 1.7868e-07 | 0.003101 | 0.022022 | 0.0001465 | 0.17563 | 0.00059544 | 0.059523 | 5.6957
0.5 | 0 | 14221.1748 | 1272.0544 | 308.8423 | 307.223 | 293.9351 | 307.116 | 293.9351 | 14.9072 | -0.56741 | -1349.2811 | 1137.7138 | -0.057115 | 14.9036 | 127.2789 | 833.4031 | 8.1909 | 86.3286 | 64.2948 | 363.9652 | 2.8533 | 0.1885 | 23.2264 | 90.5264 | 0.02278 | -0.0025218 | 0.020258 | 0.075326 | 0.003101 | 1.7861e-07 | 0.0031011 | 0.022022 | 0.00014944 | 0.17665 | 0.0005921 | 0.059189 | 5.8111
0.51 | 0 | 14207.796 | 1272.0016 | 308.8335 | 307.2172 | 293.9334 | 307.1102 | 293.9334 | 14.9001 | -0.56723 | -1348.8527 | 1137.3526 | -0.057115 | 14.8966 | 127.2235 | 834.6615 | 8.1909 | 86.3282 | 64.6683 | 363.9653 | 2.849 | 0.1885 | 23.2265 | 90.5408 | 0.022764 | -0.0025185 | 0.020246 | 0.075235 | 0.0031011 | 1.7855e-07 | 0.0031013 | 0.022022 | 0.00015238 | 0.17768 | 0.00058877 | 0.058857 | 5.9265
0.52 | 0 | 14194.407 | 1271.9488 | 308.8247 | 307.2113 | 293.9316 | 307.1044 | 293.9316 | 14.8931 | -0.56705 | -1348.42 | 1136.9878 | -0.057115 | 14.8896 | 127.1657 | 835.8732 | 8.1909 | 86.3277 | 65.0441 | 363.9654 | 2.8449 | 0.1885 | 23.2266 | 90.5547 | 0.022748 | -0.0025152 | 0.020233 | 0.075144 | 0.0031012 | 1.7848e-07 | 0.0031014 | 0.022022 | 0.00015531 | 0.17871 | 0.00058546 | 0.058526 | 6.0418
0.53 | 0 | 14181.0081 | 1271.896 | 308.816 | 307.2053 | 293.9299 | 307.0985 | 293.9299 | 14.8861 | -0.56686 | -1347.9829 | 1136.6192 | -0.057115 | 14.8826 | 127.1056 | 837.0367 | 8.1909 | 86.3273 | 65.422 | 363.9655 | 2.8409 | 0.1885 | 23.2267 | 90.5679 | 0.022732 | -0.0025119 | 0.020221 | 0.075054 | 0.0031014 | 1.7841e-07 | 0.0031015 | 0.022022 | 0.00015824 | 0.17975 | 0.00058216 | 0.058196 | 6.1571
0.54 | 0 | 14167.5993 | 1271.8432 | 308.8074 | 307.1994 | 293.9282 | 307.0925 | 293.9282 | 14.8792 | -0.56668 | -1347.5412 | 1136.2468 | -0.057115 | 14.8757 | 127.043 | 838.1507 | 8.1909 | 86.3269 | 65.8021 | 363.9656 | 2.8372 | 0.1885 | 23.2269 | 90.5805 | 0.022717 | -0.0025086 | 0.020208 | 0.074963 | 0.0031015 | 1.7835e-07 | 0.0031017 | 0.022022 | 0.00016117 | 0.18079 | 0.00057888 | 0.057868 | 6.2724
0.55 | 0 | 14154.1807 | 1271.7904 | 308.7988 | 307.1933 | 293.9265 | 307.0865 | 293.9265 | 14.8723 | -0.56649 | -1347.0947 | 1135.8702 | -0.057115 | 14.8689 | 126.978 | 839.2138 | 8.1909 | 86.3264 | 66.1844 | 363.9657 | 2.8336 | 0.1885 | 23.227 | 90.5925 | 0.022701 | -0.0025053 | 0.020196 | 0.074873 | 0.0031016 | 1.7828e-07 | 0.0031018 | 0.022022 | 0.0001641 | 0.18184 | 0.00057561 | 0.057542 | 6.3876
0.56 | 0 | 14140.7524 | 1271.7376 | 308.7903 | 307.1873 | 293.9248 | 307.0805 | 293.9248 | 14.8655 | -0.5663 | -1346.6431 | 1135.4895 | -0.057115 | 14.8621 | 126.9106 | 840.2246 | 8.1909 | 86.326 | 66.569 | 363.9658 | 2.8302 | 0.1885 | 23.2271 | 90.6039 | 0.022686 | -0.002502 | 0.020184 | 0.074783 | 0.0031017 | 1.7821e-07 | 0.0031019 | 0.022022 | 0.00016703 | 0.1829 | 0.00057236 | 0.057217 | 6.5028
0.57 | 0 | 14127.3146 | 1271.6849 | 308.7818 | 307.1812 | 293.9231 | 307.0744 | 293.9231 | 14.8587 | -0.56611 | -1346.1864 | 1135.1044 | -0.057115 | 14.8553 | 126.8407 | 841.1819 | 8.1909 | 86.3256 | 66.9557 | 363.9659 | 2.8269 | 0.1885 | 23.2272 | 90.6146 | 0.02267 | -0.0024987 | 0.020172 | 0.074692 | 0.0031019 | 1.7814e-07 | 0.003102 | 0.022022 | 0.00016996 | 0.18396 | 0.00056912 | 0.056893 | 6.6179
0.58 | 0 | 14113.8673 | 1271.6321 | 308.7733 | 307.175 | 293.9214 | 307.0683 | 293.9214 | 14.852 | -0.56591 | -1345.7244 | 1134.7148 | -0.057115 | 14.8487 | 126.7683 | 842.0843 | 8.1909 | 86.3251 | 67.3446 | 363.9659 | 2.8239 | 0.1885 | 23.2273 | 90.6247 | 0.022655 | -0.0024953 | 0.02016 | 0.074602 | 0.003102 | 1.7807e-07 | 0.0031022 | 0.022022 | 0.00017288 | 0.18503 | 0.0005659 | 0.056571 | 6.733
0.59 | 0 | 14100.4107 | 1271.5794 | 308.765 | 307.1688 | 293.9196 | 307.0621 | 293.9196 | 14.8453 | -0.56572 | -1345.2567 | 1134.3205 | -0.057115 | 14.842 | 126.6934 | 842.9305 | 8.1909 | 86.3247 | 67.7358 | 363.966 | 2.8211 | 0.1885 | 23.2274 | 90.6341 | 0.02264 | -0.002492 | 0.020148 | 0.074512 | 0.0031021 | 1.78e-07 | 0.0031023 | 0.022022 | 0.0001758 | 0.1861 | 0.00056269 | 0.05625 | 6.8481
0.6 | 0 | 14086.9449 | 1271.5267 | 308.7566 | 307.1625 | 293.9179 | 307.0559 | 293.9179 | 14.8387 | -0.56552 | -1344.7834 | 1133.9214 | -0.057115 | 14.8354 | 126.6159 | 843.7193 | 8.1909 | 86.3243 | 68.1292 | 363.9661 | 2.8184 | 0.1885 | 23.2275 | 90.6428 | 0.022625 | -0.0024887 | 0.020136 | 0.074423 | 0.0031022 | 1.7792e-07 | 0.0031024 | 0.022022 | 0.00017872 | 0.18719 | 0.00055949 | 0.055931 | 6.9631
0.61 | 0 | 14073.47 | 1271.4741 | 308.7484 | 307.1561 | 293.9162 | 307.0496 | 293.9162 | 14.8321 | -0.56532 | -1344.3043 | 1133.5174 | -0.057115 | 14.8289 | 126.536 | 844.4496 | 8.1909 | 86.3239 | 68.5248 | 363.9662 | 2.816 | 0.1885 | 23.2277 | 90.6508 | 0.02261 | -0.0024853 | 0.020125 | 0.074333 | 0.0031024 | 1.7785e-07 | 0.0031025 | 0.022022 | 0.00018164 | 0.18827 | 0.00055631 | 0.055613 | 7.0781
0.62 | 0 | 14059.9861 | 1271.4214 | 308.7401 | 307.1498 | 293.9145 | 307.0432 | 293.9145 | 14.8256 | -0.56511 | -1343.8191 | 1133.1082 | -0.057115 | 14.8224 | 126.4534 | 845.12 | 8.1909 | 86.3234 | 68.9226 | 363.9663 | 2.8138 | 0.1885 | 23.2278 | 90.6581 | 0.022595 | -0.002482 | 0.020113 | 0.074243 | 0.0031025 | 1.7778e-07 | 0.0031027 | 0.022022 | 0.00018456 | 0.18937 | 0.00055315 | 0.055296 | 7.1931
0.63 | 0 | 14046.4933 | 1271.3688 | 308.732 | 307.1433 | 293.9128 | 307.0368 | 293.9128 | 14.8192 | -0.56491 | -1343.3277 | 1132.6939 | -0.057115 | 14.8159 | 126.3683 | 845.7296 | 8.1909 | 86.323 | 69.3226 | 363.9664 | 2.8117 | 0.1885 | 23.2279 | 90.6647 | 0.02258 | -0.0024786 | 0.020102 | 0.074154 | 0.0031026 | 1.7771e-07 | 0.0031028 | 0.022022 | 0.00018747 | 0.19046 | 0.00054999 | 0.054981 | 7.308
0.64 | 0 | 14032.9919 | 1271.3161 | 308.7238 | 307.1368 | 293.9111 | 307.0303 | 293.9111 | 14.8127 | -0.5647 | -1342.83 | 1132.2743 | -0.057115 | 14.8096 | 126.2806 | 846.2773 | 8.1909 | 86.3226 | 69.7249 | 363.9665 | 2.8099 | 0.1885 | 23.228 | 90.6706 | 0.022566 | -0.0024752 | 0.02009 | 0.074065 | 0.0031028 | 1.7763e-07 | 0.0031029 | 0.022022 | 0.00019039 | 0.19157 | 0.00054686 | 0.054668 | 7.4228
0.65 | 0 | 14019.4818 | 1271.2635 | 308.7158 | 307.1302 | 293.9094 | 307.0238 | 293.9094 | 14.8064 | -0.56448 | -1342.3259 | 1131.8492 | -0.057115 | 14.8032 | 126.1902 | 846.7621 | 8.1909 | 86.3221 | 70.1294 | 363.9666 | 2.8083 | 0.1885 | 23.2281 | 90.6758 | 0.022551 | -0.0024718 | 0.020079 | 0.073975 | 0.0031029 | 1.7756e-07 | 0.0031031 | 0.022022 | 0.0001933 | 0.19268 | 0.00054373 | 0.054356 | 7.5376
0.66 | 0 | 14005.9632 | 1271.211 | 308.7077 | 307.1236 | 293.9077 | 307.0172 | 293.9077 | 14.8001 | -0.56427 | -1341.8152 | 1131.4186 | -0.057115 | 14.7969 | 126.0972 | 847.1833 | 8.1909 | 86.3217 | 70.5361 | 363.9667 | 2.8069 | 0.1885 | 23.2282 | 90.6802 | 0.022537 | -0.0024685 | 0.020068 | 0.073886 | 0.003103 | 1.7748e-07 | 0.0031032 | 0.022022 | 0.00019621 | 0.1938 | 0.00054062 | 0.054045 | 7.6524
0.67 | 0 | 13992.4363 | 1271.1584 | 308.6998 | 307.1169 | 293.906 | 307.0105 | 293.906 | 14.7938 | -0.56405 | -1341.2978 | 1130.9823 | -0.057115 | 14.7907 | 126.0016 | 847.54 | 8.1909 | 86.3213 | 70.9451 | 363.9668 | 2.8057 | 0.1885 | 23.2284 | 90.6839 | 0.022522 | -0.0024651 | 0.020057 | 0.073797 | 0.0031031 | 1.774e-07 | 0.0031033 | 0.022022 | 0.00019912 | 0.19492 | 0.00053753 | 0.053736 | 7.7671
0.68 | 0 | 13978.9012 | 1271.1058 | 308.6918 | 307.1101 | 293.9043 | 307.0038 | 293.9043 | 14.7876 | -0.56383 | -1340.7737 | 1130.5404 | -0.057115 | 14.7845 | 125.9032 | 847.8315 | 8.1909 | 86.3208 | 71.3563 | 363.9669 | 2.8048 | 0.1885 | 23.2285 | 90.6868 | 0.022508 | -0.0024617 | 0.020046 | 0.073709 | 0.0031033 | 1.7732e-07 | 0.0031034 | 0.022022 | 0.00020203 | 0.19605 | 0.00053445 | 0.053428 | 7.8818
0.69 | 0 | 13965.358 | 1271.0533 | 308.684 | 307.1033 | 293.9026 | 306.997 | 293.9026 | 14.7814 | -0.56361 | -1340.2427 | 1130.0927 | -0.057115 | 14.7783 | 125.8022 | 848.0573 | 8.1909 | 86.3204 | 71.7697 | 363.967 | 2.804 | 0.1885 | 23.2286 | 90.689 | 0.022494 | -0.0024582 | 0.020036 | 0.07362 | 0.0031034 | 1.7725e-07 | 0.0031036 | 0.022022 | 0.00020493 | 0.19719 | 0.00053138 | 0.053121 | 7.9965
0.7 | 0 | 13951.8068 | 1271.0008 | 308.6761 | 307.0964 | 293.9009 | 306.9901 | 293.9009 | 14.7753 | -0.56338 | -1339.7049 | 1129.6391 | -0.057115 | 14.7722 | 125.6984 | 848.2169 | 8.1909 | 86.32 | 72.1853 | 363.9671 | 2.8035 | 0.1885 | 23.2287 | 90.6904 | 0.02248 | -0.0024548 | 0.020025 | 0.073531 | 0.0031035 | 1.7717e-07 | 0.0031037 | 0.022022 | 0.00020784 | 0.19833 | 0.00052833 | 0.052816 | 8.1111
0.71 | 0 | 13938.2477 | 1270.9483 | 308.6683 | 307.0894 | 293.8991 | 306.9832 | 293.8991 | 14.7692 | -0.56315 | -1339.16 | 1129.1797 | -0.057115 | 14.7662 | 125.592 | 848.31 | 8.1909 | 86.3196 | 72.6032 | 363.9672 | 2.8032 | 0.1885 | 23.2288 | 90.6911 | 0.022466 | -0.0024514 | 0.020014 | 0.073443 | 0.0031036 | 1.7709e-07 | 0.0031038 | 0.022022 | 0.00021074 | 0.19948 | 0.0005253 | 0.052513 | 8.2256
0.72 | 0 | 13924.681 | 1270.8959 | 308.6606 | 307.0824 | 293.8974 | 306.9762 | 293.8974 | 14.7632 | -0.56292 | -1338.6082 | 1128.7145 | -0.057115 | 14.7602 | 125.4827 | 848.3364 | 8.1909 | 86.3191 | 73.0232 | 363.9673 | 2.8031 | 0.1885 | 23.2289 | 90.691 | 0.022452 | -0.0024479 | 0.020004 | 0.073355 | 0.0031038 | 1.77e-07 | 0.0031039 | 0.022022 | 0.00021364 | 0.20063 | 0.00052227 | 0.052211 | 8.3401
0.73 | 0 | 13911.1067 | 1270.8434 | 308.6529 | 307.0752 | 293.8957 | 306.9692 | 293.8957 | 14.7572 | -0.56269 | -1338.0494 | 1128.2433 | -0.057115 | 14.7542 | 125.3708 | 848.2961 | 8.1909 | 86.3187 | 73.4455 | 363.9674 | 2.8032 | 0.1885 | 23.2291 | 90.6902 | 0.022438 | -0.0024445 | 0.019994 | 0.073266 | 0.0031039 | 1.7692e-07 | 0.0031041 | 0.022022 | 0.00021654 | 0.20179 | 0.00051926 | 0.05191 | 8.4546
0.74 | 0 | 13897.525 | 1270.791 | 308.6453 | 307.0681 | 293.894 | 306.962 | 293.894 | 14.7512 | -0.56245 | -1337.4837 | 1127.7662 | -0.057115 | 14.7483 | 125.2561 | 848.1892 | 8.1909 | 86.3183 | 73.8701 | 363.9675 | 2.8036 | 0.1885 | 23.2292 | 90.6885 | 0.022424 | -0.002441 | 0.019983 | 0.073178 | 0.003104 | 1.7684e-07 | 0.0031042 | 0.022022 | 0.00021944 | 0.20296 | 0.00051627 | 0.051611 | 8.569
0.75 | 0 | 13883.936 | 1270.7386 | 308.6377 | 307.0608 | 293.8923 | 306.9548 | 293.8923 | 14.7454 | -0.56221 | -1336.911 | 1127.2834 | -0.057115 | 14.7424 | 125.1386 | 848.0159 | 8.1909 | 86.3178 | 74.2968 | 363.9676 | 2.8042 | 0.1885 | 23.2293 | 90.6862 | 0.022411 | -0.0024376 | 0.019973 | 0.07309 | 0.0031042 | 1.7676e-07 | 0.0031043 | 0.022022 | 0.00022234 | 0.20413 | 0.00051329 | 0.051313 | 8.6833
0.76 | 0 | 13870.3399 | 1270.6862 | 308.6301 | 307.0535 | 293.8906 | 306.9476 | 293.8906 | 14.7395 | -0.56196 | -1336.3315 | 1126.7947 | -0.057115 | 14.7366 | 125.0183 | 847.7769 | 8.1909 | 86.3174 | 74.7258 | 363.9677 | 2.8049 | 0.1885 | 23.2294 | 90.683 | 0.022397 | -0.0024341 | 0.019963 | 0.073002 | 0.0031043 | 1.7667e-07 | 0.0031045 | 0.022022 | 0.00022523 | 0.20531 | 0.00051033 | 0.051017 | 8.7977
0.77 | 0 | 13856.7366 | 1270.6338 | 308.6226 | 307.0461 | 293.8889 | 306.9402 | 293.8889 | 14.7337 | -0.56172 | -1335.7452 | 1126.3004 | -0.057115 | 14.7308 | 124.8953 | 847.4727 | 8.1909 | 86.317 | 75.1569 | 363.9678 | 2.806 | 0.1885 | 23.2295 | 90.6791 | 0.022384 | -0.0024306 | 0.019953 | 0.072915 | 0.0031044 | 1.7659e-07 | 0.0031046 | 0.022022 | 0.00022813 | 0.20649 | 0.00050738 | 0.050722 | 8.9119
0.78 | 0 | 13843.1265 | 1270.5815 | 308.6152 | 307.0387 | 293.8872 | 306.9328 | 293.8872 | 14.728 | -0.56147 | -1335.1523 | 1125.8004 | -0.057115 | 14.7251 | 124.7696 | 847.1042 | 8.1909 | 86.3166 | 75.5903 | 363.9679 | 2.8072 | 0.1885 | 23.2296 | 90.6745 | 0.022371 | -0.0024271 | 0.019943 | 0.072827 | 0.0031045 | 1.765e-07 | 0.0031047 | 0.022022 | 0.00023102 | 0.20768 | 0.00050444 | 0.050429 | 9.0261
0.79 | 0 | 13829.5097 | 1270.5292 | 308.6078 | 307.0312 | 293.8855 | 306.9254 | 293.8855 | 14.7222 | -0.56122 | -1334.553 | 1125.2951 | -0.057115 | 14.7194 | 124.6411 | 846.6726 | 8.1909 | 86.3161 | 76.0258 | 363.968 | 2.8086 | 0.1885 | 23.2297 | 90.6692 | 0.022357 | -0.0024236 | 0.019934 | 0.07274 | 0.0031047 | 1.7642e-07 | 0.0031048 | 0.022022 | 0.00023391 | 0.20888 | 0.00050153 | 0.050137 | 9.1403
0.8 | 0 | 13815.8861 | 1270.4769 | 308.6004 | 307.0236 | 293.8838 | 306.9179 | 293.8838 | 14.7166 | -0.56096 | -1333.9473 | 1124.7844 | -0.057115 | 14.7138 | 124.5098 | 846.1793 | 8.1909 | 86.3157 | 76.4635 | 363.9681 | 2.8102 | 0.1885 | 23.2299 | 90.6631 | 0.022344 | -0.0024201 | 0.019924 | 0.072652 | 0.0031048 | 1.7633e-07 | 0.003105 | 0.022022 | 0.0002368 | 0.21008 | 0.00049862 | 0.049847 | 9.2544
0.81 | 0 | 13802.2561 | 1270.4246 | 308.5931 | 307.016 | 293.8821 | 306.9103 | 293.8821 | 14.711 | -0.5607 | -1333.3357 | 1124.2687 | -0.057115 | 14.7082 | 124.3759 | 845.625 | 8.1909 | 86.3153 | 76.9035 | 363.9682 | 2.8121 | 0.1885 | 23.23 | 90.6564 | 0.022331 | -0.0024166 | 0.019914 | 0.072565 | 0.0031049 | 1.7624e-07 | 0.0031051 | 0.022022 | 0.00023969 | 0.21129 | 0.00049573 | 0.049558 | 9.3685
0.82 | 0 | 13788.6197 | 1270.3724 | 308.5858 | 307.0083 | 293.8804 | 306.9026 | 293.8804 | 14.7054 | -0.56044 | -1332.7185 | 1123.7483 | -0.057115 | 14.7026 | 124.2392 | 845.0134 | 8.1909 | 86.3149 | 77.3455 | 363.9683 | 2.8141 | 0.1885 | 23.2301 | 90.6489 | 0.022318 | -0.0024131 | 0.019905 | 0.072478 | 0.003105 | 1.7615e-07 | 0.0031052 | 0.022022 | 0.00024257 | 0.21251 | 0.00049286 | 0.049271 | 9.4825
0.83 | 0 | 13774.977 | 1270.3201 | 308.5786 | 307.0006 | 293.8787 | 306.895 | 293.8787 | 14.6999 | -0.56018 | -1332.0962 | 1123.2235 | -0.057115 | 14.6971 | 124.0999 | 844.3466 | 8.1909 | 86.3144 | 77.7898 | 363.9684 | 2.8163 | 0.1885 | 23.2302 | 90.6408 | 0.022305 | -0.0024096 | 0.019895 | 0.072391 | 0.0031052 | 1.7606e-07 | 0.0031053 | 0.022022 | 0.00024546 | 0.21373 | 0.00049 | 0.048985 | 9.5964
0.84 | 0 | 13761.3283 | 1270.2679 | 308.5714 | 306.9928 | 293.877 | 306.8872 | 293.877 | 14.6944 | -0.55992 | -1331.4693 | 1122.6949 | -0.057115 | 14.6917 | 123.958 | 843.6277 | 8.1909 | 86.314 | 78.2362 | 363.9684 | 2.8187 | 0.1885 | 23.2303 | 90.6322 | 0.022292 | -0.002406 | 0.019886 | 0.072304 | 0.0031053 | 1.7597e-07 | 0.0031055 | 0.022022 | 0.00024834 | 0.21495 | 0.00048716 | 0.048701 | 9.7103
0.85 | 0 | 13747.6733 | 1270.2158 | 308.5643 | 306.985 | 293.8753 | 306.8794 | 293.8753 | 14.6889 | -0.55965 | -1330.8387 | 1122.1632 | -0.057115 | 14.6862 | 123.8135 | 842.8612 | 8.1909 | 86.3136 | 78.6847 | 363.9685 | 2.8213 | 0.1885 | 23.2304 | 90.6229 | 0.022279 | -0.0024025 | 0.019876 | 0.072218 | 0.0031054 | 1.7588e-07 | 0.0031056 | 0.022022 | 0.00025123 | 0.21619 | 0.00048433 | 0.048419 | 9.8242
0.86 | 0 | 13734.0124 | 1270.1636 | 308.5572 | 306.9771 | 293.8737 | 306.8716 | 293.8737 | 14.6835 | -0.55939 | -1330.2059 | 1121.6296 | -0.057115 | 14.6809 | 123.6665 | 842.0536 | 8.1909 | 86.3131 | 79.1354 | 363.9686 | 2.824 | 0.1885 | 23.2305 | 90.6132 | 0.022266 | -0.002399 | 0.019867 | 0.072131 | 0.0031055 | 1.7579e-07 | 0.0031057 | 0.022022 | 0.00025411 | 0.21742 | 0.00048152 | 0.048138 | 9.9379
0.87 | 0 | 13720.3457 | 1270.1115 | 308.5502 | 306.9692 | 293.872 | 306.8638 | 293.872 | 14.6782 | -0.55912 | -1329.5762 | 1121.0987 | -0.057115 | 14.6755 | 123.5172 | 841.2162 | 8.1909 | 86.3127 | 79.5883 | 363.9687 | 2.8268 | 0.1885 | 23.2307 | 90.6031 | 0.022253 | -0.0023954 | 0.019858 | 0.072045 | 0.0031057 | 1.757e-07 | 0.0031058 | 0.022022 | 0.00025699 | 0.21867 | 0.00047873 | 0.047859 | 10.0517
0.88 | 0 | 13706.6732 | 1270.0594 | 308.5431 | 306.9614 | 293.8703 | 306.8561 | 293.8703 | 14.6729 | -0.55887 | -1328.966 | 1120.5842 | -0.057115 | 14.6702 | 123.3663 | 840.4015 | 8.1909 | 86.3123 | 80.0432 | 363.9688 | 2.8296 | 0.1885 | 23.2308 | 90.5932 | 0.02224 | -0.0023919 | 0.019848 | 0.071958 | 0.0031058 | 1.7561e-07 | 0.003106 | 0.022022 | 0.00025987 | 0.21992 | 0.00047595 | 0.047582 | 10.1654
0.89 | 0 | 13692.9947 | 1270.0073 | 308.5362 | 306.954 | 293.8686 | 306.8486 | 293.8686 | 14.6676 | -0.55862 | -1328.3731 | 1120.0842 | -0.057115 | 14.665 | 123.2155 | 839.7492 | 8.1909 | 86.3119 | 80.5002 | 363.9689 | 2.8318 | 0.1885 | 23.2309 | 90.5852 | 0.022227 | -0.0023884 | 0.019839 | 0.071872 | 0.0031059 | 1.7553e-07 | 0.0031061 | 0.022022 | 0.00026275 | 0.22117 | 0.00047321 | 0.047307 | 10.279
0.9 | 0 | 13679.3102 | 1269.9552 | 308.5293 | 306.9465 | 293.8669 | 306.8412 | 293.8669 | 14.6624 | -0.55837 | -1327.7816 | 1119.5854 | -0.057115 | 14.6598 | 123.0629 | 839.0929 | 8.1909 | 86.3114 | 80.9594 | 363.969 | 2.834 | 0.1885 | 23.231 | 90.5772 | 0.022214 | -0.0023849 | 0.019829 | 0.071786 | 0.003106 | 1.7544e-07 | 0.0031062 | 0.022022 | 0.00026562 | 0.22243 | 0.00047049 | 0.047035 | 10.3926
0.91 | 0 | 13665.6196 | 1269.9031 | 308.5224 | 306.9391 | 293.8652 | 306.8338 | 293.8652 | 14.6572 | -0.55812 | -1327.1892 | 1119.086 | -0.057115 | 14.6546 | 122.9083 | 838.4139 | 8.1909 | 86.311 | 81.4206 | 363.9691 | 2.8363 | 0.1885 | 23.2311 | 90.5689 | 0.0222 | -0.0023815 | 0.019819 | 0.0717 | 0.0031062 | 1.7536e-07 | 0.0031063 | 0.022022 | 0.0002685 | 0.2237 | 0.00046778 | 0.046764 | 10.5061
0.92 | 0 | 13651.923 | 1269.8511 | 308.5156 | 306.9316 | 293.8635 | 306.8264 | 293.8635 | 14.6521 | -0.55788 | -1326.6223 | 1118.6079 | -0.057115 | 14.6495 | 122.7516 | 837.7049 | 8.1909 | 86.3106 | 81.884 | 363.9692 | 2.8387 | 0.1885 | 23.2312 | 90.5602 | 0.022187 | -0.002378 | 0.019809 | 0.071614 | 0.0031063 | 1.7527e-07 | 0.0031065 | 0.022022 | 0.00027137 | 0.22497 | 0.00046509 | 0.046495 | 10.6196
0.93 | 0 | 13638.2204 | 1269.7991 | 308.5088 | 306.9246 | 293.8618 | 306.8195 | 293.8618 | 14.6469 | -0.55767 | -1326.1306 | 1118.1933 | -0.057115 | 14.6444 | 122.6412 | 837.2793 | 8.1909 | 86.3102 | 82.3493 | 363.9693 | 2.8401 | 0.1885 | 23.2314 | 90.5548 | 0.022174 | -0.0023746 | 0.019799 | 0.071529 | 0.0031064 | 1.752e-07 | 0.0031066 | 0.022022 | 0.00027424 | 0.22625 | 0.00046243 | 0.04623 | 10.733
0.94 | 0 | 13624.5107 | 1269.7471 | 308.502 | 306.9187 | 293.8601 | 306.8136 | 293.8601 | 14.6419 | -0.55749 | -1325.6876 | 1117.8198 | -0.057115 | 14.6394 | 122.6178 | 837.4065 | 8.1909 | 86.3097 | 82.8168 | 363.9694 | 2.8397 | 0.1885 | 23.2315 | 90.5559 | 0.022159 | -0.0023714 | 0.019788 | 0.071443 | 0.0031066 | 1.7513e-07 | 0.0031067 | 0.022022 | 0.00027711 | 0.22754 | 0.00045982 | 0.04597 | 10.8464
0.95 | 0 | 13610.7939 | 1269.6952 | 308.4953 | 306.9127 | 293.8584 | 306.8076 | 293.8584 | 14.6369 | -0.5573 | -1325.2438 | 1117.4455 | -0.057115 | 14.6344 | 122.5932 | 837.508 | 8.1909 | 86.3093 | 83.2864 | 363.9695 | 2.8393 | 0.1885 | 23.2316 | 90.5567 | 0.022144 | -0.0023682 | 0.019776 | 0.071358 | 0.0031067 | 1.7507e-07 | 0.0031069 | 0.022022 | 0.00027998 | 0.22883 | 0.00045724 | 0.045711 | 10.9598
0.96 | 0 | 13597.0698 | 1269.6432 | 308.4886 | 306.9067 | 293.8567 | 306.8016 | 293.8567 | 14.6319 | -0.55711 | -1324.7989 | 1117.0704 | -0.057115 | 14.6294 | 122.5676 | 837.5829 | 8.1909 | 86.3089 | 83.758 | 363.9696 | 2.8391 | 0.1885 | 23.2317 | 90.5572 | 0.02213 | -0.0023651 | 0.019765 | 0.071272 | 0.0031068 | 1.75e-07 | 0.003107 | 0.022022 | 0.00028285 | 0.23012 | 0.00045466 | 0.045454 | 11.0731
0.97 | 0 | 13583.3381 | 1269.5913 | 308.482 | 306.9007 | 293.8551 | 306.7957 | 293.8551 | 14.6269 | -0.55693 | -1324.3529 | 1116.6944 | -0.057115 | 14.6245 | 122.5408 | 837.6307 | 8.1909 | 86.3085 | 84.2317 | 363.9697 | 2.8389 | 0.1885 | 23.2318 | 90.5574 | 0.022115 | -0.002362 | 0.019753 | 0.071187 | 0.0031069 | 1.7493e-07 | 0.0031071 | 0.022022 | 0.00028571 | 0.23143 | 0.00045211 | 0.045198 | 11.1864
0.98 | 0 | 13569.6 | 1269.5394 | 308.4754 | 306.8946 | 293.8534 | 306.7897 | 293.8534 | 14.622 | -0.55674 | -1323.9057 | 1116.3173 | -0.057115 | 14.6196 | 122.513 | 837.651 | 8.1909 | 86.308 | 84.7075 | 363.9698 | 2.8389 | 0.1885 | 23.2319 | 90.5572 | 0.022101 | -0.0023587 | 0.019742 | 0.071102 | 0.0031071 | 1.7486e-07 | 0.0031072 | 0.022022 | 0.00028857 | 0.23273 | 0.00044957 | 0.044944 | 11.2996
0.99 | 0 | 13555.8546 | 1269.4875 | 308.4688 | 306.8886 | 293.8517 | 306.7837 | 293.8517 | 14.6172 | -0.55655 | -1323.4572 | 1115.9392 | -0.057115 | 14.6147 | 122.4843 | 837.6433 | 8.1909 | 86.3076 | 85.1852 | 363.9699 | 2.8389 | 0.1885 | 23.232 | 90.5567 | 0.022086 | -0.0023556 | 0.019731 | 0.071017 | 0.0031072 | 1.7479e-07 | 0.0031074 | 0.022022 | 0.00029143 | 0.23404 | 0.00044704 | 0.044692 | 11.4128
1 | 0 | 13542.1021 | 1269.4356 | 308.4623 | 306.8823 | 293.85 | 306.7774 | 293.85 | 14.6123 | [5 empty] | 122.4542 | 837.6088 | 8.1909 | 86.3072 | 85.6649 | 363.97 | 2.839 | 0.1885 | 23.2322 | 90.5559 | 0.022072 | -0.0023524 | 0.019719 | 0.070932 | 0 | 0 | 0 | 0.022022 | 0.0002943 | 0.23536 | 0.00044454 | 0.044442 | 11.5259

## April_22_2
pos | roughness | Re_CO2 | Re_H2O | CO2b | CO2w | H2Ob | H2Ow | H2Ob_at_pos | dT_bulk | Q | q_CO2 | q_H2O | Q_leak | lmtd | Nu_CO2 | htc_CO2 | Nu_H2O | htc_H2O | CO2_mCp | H2O_mCp | r_CO2 | r_cond | r_H2O | U | CO2_visc | CO2_acc | CO2_tot | Ve_CO2 | H2O_visc | H2O_acc | H2O_tot | Ve_H2O | CO2_dp_cumulative_psi | C | NTU | effectiveness | overall effectiveness
0 | 0 | 8022.5923 | 1273.0559 | 306.055 | 303.2425 | 293.9676 | 303.1679 | 293.9676 | 12.0874 | -0.39583 | -941.2603 | 793.6707 | -0.057115 | 12.0826 | 58.2621 | 334.6744 | 8.1909 | 86.3368 | 36.5071 | 363.9634 | 7.1053 | 0.1885 | 23.2242 | 77.9201 | 0 | 0 | 0 | 0.045168 | 0.0030985 | 1.2975e-07 | 0.0030987 | 0.022022 | 0 | 0.1003 | 0.00089757 | 0.089712 | 0
0.01 | 0 | 8014.6468 | 1273.0176 | 306.0441 | 303.2279 | 293.9663 | 303.1534 | 293.9663 | 12.0778 | -0.39533 | -940.0798 | 792.6753 | -0.057115 | 12.0729 | 58.1433 | 334.0245 | 8.1909 | 86.3365 | 36.3657 | 363.9634 | 7.1191 | 0.1885 | 23.2243 | 77.8846 | 0.016158 | -0.00085876 | 0.0153 | 0.045138 | 0.0030986 | 1.296e-07 | 0.0030988 | 0.022022 | 2.219e-06 | 0.099916 | 0.00090065 | 0.09002 | 0.18527
0.02 | 0 | 8006.7222 | 1272.9793 | 306.0332 | 303.2151 | 293.9651 | 303.1406 | 293.9651 | 12.0681 | -0.39483 | -938.8967 | 791.6777 | -0.057115 | 12.0633 | 58.0244 | 333.3722 | 8.1909 | 86.3362 | 36.2252 | 363.9635 | 7.1331 | 0.1885 | 23.2244 | 77.8489 | 0.016151 | -0.00085616 | 0.015295 | 0.045108 | 0.0030987 | 1.2945e-07 | 0.0030989 | 0.022022 | 4.4373e-06 | 0.09953 | 0.00090372 | 0.090327 | 0.37031
0.03 | 0 | 7998.8186 | 1272.941 | 306.0223 | 303.2022 | 293.9639 | 303.1278 | 293.9639 | 12.0584 | -0.39433 | -937.7129 | 790.6795 | -0.057115 | 12.0536 | 57.906 | 332.7232 | 8.1909 | 86.3358 | 36.0858 | 363.9636 | 7.147 | 0.1885 | 23.2244 | 77.8133 | 0.016143 | -0.00085356 | 0.015289 | 0.045078 | 0.0030988 | 1.293e-07 | 0.003099 | 0.022022 | 6.6548e-06 | 0.099147 | 0.0009068 | 0.090635 | 0.55511
0.04 | 0 | 7990.9359 | 1272.9028 | 306.0113 | 303.1893 | 293.9626 | 303.115 | 293.9626 | 12.0487 | -0.39384 | -936.5282 | 789.6805 | -0.057115 | 12.0438 | 57.788 | 332.0772 | 8.1909 | 86.3355 | 35.9473 | 363.9636 | 7.1609 | 0.1885 | 23.2245 | 77.7777 | 0.016135 | -0.00085097 | 0.015284 | 0.045048 | 0.0030989 | 1.2915e-07 | 0.003099 | 0.022022 | 8.8717e-06 | 0.098766 | 0.00090988 | 0.090942 | 0.73968
0.05 | 0 | 7983.074 | 1272.8647 | 306.0004 | 303.1765 | 293.9614 | 303.1023 | 293.9614 | 12.039 | -0.39334 | -935.3427 | 788.681 | -0.057115 | 12.0341 | 57.6706 | 331.4345 | 8.1909 | 86.3352 | 35.8099 | 363.9637 | 7.1748 | 0.1885 | 23.2246 | 77.7421 | 0.016128 | -0.00084838 | 0.01528 | 0.045018 | 0.003099 | 1.29e-07 | 0.0030991 | 0.022022 | 1.1088e-05 | 0.098389 | 0.00091295 | 0.091249 | 0.92402
0.06 | 0 | 7975.233 | 1272.8265 | 305.9893 | 303.1636 | 293.9601 | 303.0895 | 293.9601 | 12.0292 | -0.39284 | -934.1565 | 787.6807 | -0.057115 | 12.0243 | 57.5536 | 330.7949 | 8.1909 | 86.3349 | 35.6733 | 363.9638 | 7.1886 | 0.1885 | 23.2247 | 77.7067 | 0.01612 | -0.00084581 | 0.015275 | 0.044988 | 0.0030991 | 1.2885e-07 | 0.0030992 | 0.022022 | 1.3303e-05 | 0.098013 | 0.00091603 | 0.091557 | 1.1081
0.07 | 0 | 7967.4129 | 1272.7885 | 305.9783 | 303.1507 | 293.9589 | 303.0767 | 293.9589 | 12.0194 | -0.39234 | -932.9695 | 786.6799 | -0.057115 | 12.0145 | 57.4372 | 330.1584 | 8.1909 | 86.3346 | 35.5378 | 363.9638 | 7.2025 | 0.1885 | 23.2248 | 77.6713 | 0.016113 | -0.00084323 | 0.01527 | 0.044959 | 0.0030992 | 1.287e-07 | 0.0030993 | 0.022022 | 1.5518e-05 | 0.097641 | 0.0009191 | 0.091864 | 1.292
0.08 | 0 | 7959.6134 | 1272.7504 | 305.9673 | 303.1378 | 293.9577 | 303.0639 | 293.9577 | 12.0096 | -0.39184 | -931.7817 | 785.6784 | -0.057115 | 12.0047 | 57.3212 | 329.525 | 8.1909 | 86.3343 | 35.4032 | 363.9639 | 7.2163 | 0.1885 | 23.2249 | 77.636 | 0.016105 | -0.00084067 | 0.015265 | 0.044929 | 0.0030993 | 1.2854e-07 | 0.0030994 | 0.022022 | 1.7732e-05 | 0.097271 | 0.00092218 | 0.092171 | 1.4756
0.09 | 0 | 7951.8347 | 1272.7124 | 305.9562 | 303.1249 | 293.9564 | 303.0511 | 293.9564 | 11.9997 | -0.39134 | -930.5933 | 784.6762 | -0.057115 | 11.9948 | 57.2057 | 328.8947 | 8.1909 | 86.334 | 35.2695 | 363.964 | 7.2302 | 0.1885 | 23.2249 | 77.6007 | 0.016098 | -0.00083811 | 0.01526 | 0.0449 | 0.0030994 | 1.2839e-07 | 0.0030995 | 0.022022 | 1.9945e-05 | 0.096904 | 0.00092525 | 0.092478 | 1.659
0.1 | 0 | 7944.0767 | 1272.6745 | 305.945 | 303.112 | 293.9552 | 303.0383 | 293.9552 | 11.9898 | -0.39084 | -929.4041 | 783.6735 | -0.057115 | 11.9849 | 57.0907 | 328.2674 | 8.1909 | 86.3337 | 35.1368 | 363.964 | 7.244 | 0.1885 | 23.225 | 77.5655 | 0.01609 | -0.00083556 | 0.015255 | 0.04487 | 0.0030995 | 1.2824e-07 | 0.0030996 | 0.022022 | 2.2158e-05 | 0.096539 | 0.00092833 | 0.092786 | 1.8422
0.11 | 0 | 7936.3394 | 1272.6366 | 305.9339 | 303.0991 | 293.954 | 303.0255 | 293.954 | 11.9799 | -0.39034 | -928.2142 | 782.6702 | -0.057115 | 11.975 | 56.9762 | 327.6433 | 8.1909 | 86.3334 | 35.005 | 363.9641 | 7.2578 | 0.1885 | 23.2251 | 77.5304 | 0.016083 | -0.00083302 | 0.01525 | 0.044841 | 0.0030996 | 1.2809e-07 | 0.0030997 | 0.022022 | 2.4369e-05 | 0.096177 | 0.0009314 | 0.093093 | 2.0251
0.12 | 0 | 7928.6227 | 1272.5987 | 305.9227 | 303.0862 | 293.9527 | 303.0126 | 293.9527 | 11.97 | -0.38984 | -927.0236 | 781.6663 | -0.057115 | 11.965 | 56.8621 | 327.0222 | 8.1909 | 86.333 | 34.8741 | 363.9642 | 7.2716 | 0.1885 | 23.2252 | 77.4954 | 0.016076 | -0.00083048 | 0.015245 | 0.044812 | 0.0030997 | 1.2794e-07 | 0.0030998 | 0.022022 | 2.6581e-05 | 0.095817 | 0.00093447 | 0.0934 | 2.2078
0.13 | 0 | 7920.9266 | 1272.5609 | 305.9115 | 303.0732 | 293.9515 | 302.9998 | 293.9515 | 11.96 | -0.38934 | -925.8323 | 780.6618 | -0.057115 | 11.955 | 56.7485 | 326.4042 | 8.1909 | 86.3327 | 34.7441 | 363.9643 | 7.2853 | 0.1885 | 23.2253 | 77.4604 | 0.016068 | -0.00082795 | 0.01524 | 0.044782 | 0.0030997 | 1.2779e-07 | 0.0030999 | 0.022022 | 2.8791e-05 | 0.09546 | 0.00093755 | 0.093707 | 2.3903
0.14 | 0 | 7913.251 | 1272.5231 | 305.9003 | 303.0603 | 293.9503 | 302.987 | 293.9503 | 11.95 | -0.38884 | -924.6404 | 779.6568 | -0.057115 | 11.945 | 56.6354 | 325.7891 | 8.1909 | 86.3324 | 34.6151 | 363.9643 | 7.2991 | 0.1885 | 23.2254 | 77.4255 | 0.016061 | -0.00082543 | 0.015236 | 0.044753 | 0.0030998 | 1.2764e-07 | 0.0031 | 0.022022 | 3.1001e-05 | 0.095106 | 0.00094062 | 0.094013 | 2.5725
0.15 | 0 | 7905.5959 | 1272.4853 | 305.8891 | 303.0474 | 293.9491 | 302.9741 | 293.9491 | 11.94 | -0.38834 | -923.4478 | 778.6511 | -0.057115 | 11.935 | 56.5228 | 325.1771 | 8.1909 | 86.3321 | 34.4869 | 363.9644 | 7.3128 | 0.1885 | 23.2254 | 77.3907 | 0.016054 | -0.00082291 | 0.015231 | 0.044724 | 0.0030999 | 1.2749e-07 | 0.0031001 | 0.022022 | 3.321e-05 | 0.094754 | 0.00094369 | 0.09432 | 2.7545
0.16 | 0 | 7897.9614 | 1272.4476 | 305.8778 | 303.0344 | 293.9478 | 302.9613 | 293.9478 | 11.9299 | -0.38783 | -922.2545 | 777.645 | -0.057115 | 11.9249 | 56.4106 | 324.5681 | 8.1909 | 86.3318 | 34.3597 | 363.9645 | 7.3266 | 0.1885 | 23.2255 | 77.356 | 0.016046 | -0.0008204 | 0.015226 | 0.044696 | 0.0031 | 1.2734e-07 | 0.0031001 | 0.022022 | 3.5418e-05 | 0.094404 | 0.00094676 | 0.094627 | 2.9363
0.17 | 0 | 7890.3472 | 1272.41 | 305.8665 | 303.0215 | 293.9466 | 302.9484 | 293.9466 | 11.9198 | -0.38733 | -921.0606 | 776.6383 | -0.057115 | 11.9148 | 56.299 | 323.9621 | 8.1909 | 86.3315 | 34.2333 | 363.9645 | 7.3403 | 0.1885 | 23.2256 | 77.3213 | 0.016039 | -0.0008179 | 0.015221 | 0.044667 | 0.0031001 | 1.2719e-07 | 0.0031002 | 0.022022 | 3.7626e-05 | 0.094057 | 0.00094983 | 0.094933 | 3.1178
0.18 | 0 | 7882.7535 | 1272.3724 | 305.8551 | 303.0086 | 293.9454 | 302.9356 | 293.9454 | 11.9097 | -0.38683 | -919.8661 | 775.6311 | -0.057115 | 11.9047 | 56.1877 | 323.3591 | 8.1909 | 86.3312 | 34.1079 | 363.9646 | 7.354 | 0.1885 | 23.2257 | 77.2867 | 0.016032 | -0.00081541 | 0.015216 | 0.044638 | 0.0031002 | 1.2703e-07 | 0.0031003 | 0.022022 | 3.9833e-05 | 0.093712 | 0.00095289 | 0.09524 | 3.2991
0.19 | 0 | 7875.1801 | 1272.3348 | 305.8438 | 302.9956 | 293.9442 | 302.9227 | 293.9442 | 11.8996 | -0.38633 | -918.6709 | 774.6233 | -0.057115 | 11.8945 | 56.077 | 322.759 | 8.1909 | 86.3309 | 33.9833 | 363.9647 | 7.3676 | 0.1885 | 23.2258 | 77.2521 | 0.016025 | -0.00081292 | 0.015212 | 0.04461 | 0.0031003 | 1.2688e-07 | 0.0031004 | 0.022022 | 4.2039e-05 | 0.09337 | 0.00095596 | 0.095546 | 3.4802
0.2 | 0 | 7867.6271 | 1272.2973 | 305.8324 | 302.9826 | 293.943 | 302.9099 | 293.943 | 11.8894 | -0.38582 | -917.4752 | 773.6151 | -0.057115 | 11.8843 | 55.9667 | 322.1619 | 8.1909 | 86.3306 | 33.8596 | 363.9647 | 7.3813 | 0.1885 | 23.2259 | 77.2177 | 0.016017 | -0.00081044 | 0.015207 | 0.044581 | 0.0031004 | 1.2673e-07 | 0.0031005 | 0.022022 | 4.4244e-05 | 0.09303 | 0.00095902 | 0.095852 | 3.661
0.21 | 0 | 7860.0943 | 1272.2598 | 305.821 | 302.9697 | 293.9417 | 302.897 | 293.9417 | 11.8792 | -0.38532 | -916.2789 | 772.6063 | -0.057115 | 11.8741 | 55.8569 | 321.5677 | 8.1909 | 86.3303 | 33.7367 | 363.9648 | 7.3949 | 0.1885 | 23.2259 | 77.1833 | 0.01601 | -0.00080796 | 0.015202 | 0.044553 | 0.0031005 | 1.2658e-07 | 0.0031006 | 0.022022 | 4.6449e-05 | 0.092692 | 0.00096209 | 0.096158 | 3.8416
0.22 | 0 | 7852.5818 | 1272.2224 | 305.8095 | 302.9567 | 293.9405 | 302.8841 | 293.9405 | 11.869 | -0.38482 | -915.082 | 771.5971 | -0.057115 | 11.8639 | 55.7475 | 320.9764 | 8.1909 | 86.33 | 33.6147 | 363.9649 | 7.4085 | 0.1885 | 23.226 | 77.149 | 0.016003 | -0.00080549 | 0.015198 | 0.044524 | 0.0031006 | 1.2643e-07 | 0.0031007 | 0.022022 | 4.8654e-05 | 0.092357 | 0.00096515 | 0.096464 | 4.022
0.23 | 0 | 7845.0895 | 1272.185 | 305.798 | 302.9437 | 293.9393 | 302.8713 | 293.9393 | 11.8587 | -0.38431 | -913.8845 | 770.5874 | -0.057115 | 11.8536 | 55.6387 | 320.3881 | 8.1909 | 86.3297 | 33.4936 | 363.9649 | 7.4221 | 0.1885 | 23.2261 | 77.1147 | 0.015996 | -0.00080303 | 0.015193 | 0.044496 | 0.0031007 | 1.2628e-07 | 0.0031008 | 0.022022 | 5.0857e-05 | 0.092024 | 0.00096821 | 0.09677 | 4.2021
0.24 | 0 | 7837.6173 | 1272.1476 | 305.7866 | 302.9308 | 293.9381 | 302.8584 | 293.9381 | 11.8485 | -0.38381 | -912.6865 | 769.5772 | -0.057115 | 11.8433 | 55.5302 | 319.8026 | 8.1909 | 86.3294 | 33.3733 | 363.965 | 7.4357 | 0.1885 | 23.2262 | 77.0806 | 0.015989 | -0.00080058 | 0.015188 | 0.044468 | 0.0031007 | 1.2613e-07 | 0.0031009 | 0.022022 | 5.306e-05 | 0.091694 | 0.00097127 | 0.097076 | 4.382
0.25 | 0 | 7830.1653 | 1272.1103 | 305.775 | 302.9178 | 293.9369 | 302.8455 | 293.9369 | 11.8381 | -0.38331 | -911.4879 | 768.5666 | -0.057115 | 11.833 | 55.4222 | 319.22 | 8.1909 | 86.3291 | 33.2538 | 363.9651 | 7.4493 | 0.1885 | 23.2263 | 77.0465 | 0.015982 | -0.00079813 | 0.015184 | 0.04444 | 0.0031008 | 1.2597e-07 | 0.003101 | 0.022022 | 5.5262e-05 | 0.091365 | 0.00097433 | 0.097381 | 4.5616
0.26 | 0 | 7822.7334 | 1272.073 | 305.7635 | 302.9048 | 293.9357 | 302.8326 | 293.9357 | 11.8278 | -0.3828 | -910.2888 | 767.5555 | -0.057115 | 11.8226 | 55.3147 | 318.6403 | 8.1909 | 86.3288 | 33.1352 | 363.9651 | 7.4629 | 0.1885 | 23.2263 | 77.0124 | 0.015975 | -0.00079569 | 0.015179 | 0.044412 | 0.0031009 | 1.2582e-07 | 0.003101 | 0.022022 | 5.7464e-05 | 0.09104 | 0.00097738 | 0.097686 | 4.741
0.27 | 0 | 7815.3216 | 1272.0358 | 305.7519 | 302.8918 | 293.9345 | 302.8197 | 293.9345 | 11.8174 | -0.3823 | -909.0891 | 766.544 | -0.057115 | 11.8123 | 55.2077 | 318.0634 | 8.1909 | 86.3284 | 33.0174 | 363.9652 | 7.4764 | 0.1885 | 23.2264 | 76.9785 | 0.015968 | -0.00079326 | 0.015175 | 0.044384 | 0.003101 | 1.2567e-07 | 0.0031011 | 0.022022 | 5.9665e-05 | 0.090716 | 0.00098044 | 0.097991 | 4.9202
0.28 | 0 | 7807.9297 | 1271.9986 | 305.7403 | 302.8788 | 293.9333 | 302.8068 | 293.9333 | 11.8071 | -0.38179 | -907.889 | 765.532 | -0.057115 | 11.8018 | 55.101 | 317.4894 | 8.1909 | 86.3281 | 32.9005 | 363.9653 | 7.4899 | 0.1885 | 23.2265 | 76.9446 | 0.015961 | -0.00079083 | 0.01517 | 0.044356 | 0.0031011 | 1.2552e-07 | 0.0031012 | 0.022022 | 6.1865e-05 | 0.090395 | 0.00098349 | 0.098296 | 5.0991
0.29 | 0 | 7800.5578 | 1271.9615 | 305.7287 | 302.8658 | 293.9321 | 302.7939 | 293.9321 | 11.7966 | -0.38129 | -906.6883 | 764.5196 | -0.057115 | 11.7914 | 54.9949 | 316.9182 | 8.1909 | 86.3278 | 32.7843 | 363.9653 | 7.5034 | 0.1885 | 23.2266 | 76.9108 | 0.015954 | -0.00078841 | 0.015165 | 0.044328 | 0.0031012 | 1.2537e-07 | 0.0031013 | 0.022022 | 6.4064e-05 | 0.090075 | 0.00098654 | 0.098601 | 5.2778
0.3 | 0 | 7793.2059 | 1271.9244 | 305.717 | 302.8528 | 293.9308 | 302.781 | 293.9308 | 11.7862 | -0.38078 | -905.4872 | 763.5068 | -0.057115 | 11.781 | 54.8892 | 316.3498 | 8.1909 | 86.3275 | 32.669 | 363.9654 | 7.5169 | 0.1885 | 23.2267 | 76.8771 | 0.015947 | -0.000786 | 0.015161 | 0.044301 | 0.0031013 | 1.2521e-07 | 0.0031014 | 0.022022 | 6.6263e-05 | 0.089759 | 0.00098959 | 0.098906 | 5.4563
0.31 | 0 | 7785.8739 | 1271.8874 | 305.7054 | 302.8398 | 293.9296 | 302.7681 | 293.9296 | 11.7757 | -0.38028 | -904.2856 | 762.4936 | -0.057115 | 11.7705 | 54.7839 | 315.7842 | 8.1909 | 86.3272 | 32.5545 | 363.9655 | 7.5304 | 0.1885 | 23.2268 | 76.8434 | 0.01594 | -0.0007836 | 0.015156 | 0.044273 | 0.0031014 | 1.2506e-07 | 0.0031015 | 0.022022 | 6.8462e-05 | 0.089444 | 0.00099264 | 0.09921 | 5.6345
0.32 | 0 | 7778.5617 | 1271.8503 | 305.6937 | 302.8268 | 293.9284 | 302.7552 | 293.9284 | 11.7652 | -0.37977 | -903.0835 | 761.48 | -0.057115 | 11.76 | 54.6791 | 315.2214 | 8.1909 | 86.3269 | 32.4407 | 363.9655 | 7.5438 | 0.1885 | 23.2268 | 76.8099 | 0.015933 | -0.0007812 | 0.015152 | 0.044246 | 0.0031015 | 1.2491e-07 | 0.0031016 | 0.022022 | 7.0659e-05 | 0.089131 | 0.00099568 | 0.099514 | 5.8125
0.33 | 0 | 7771.2693 | 1271.8134 | 305.6819 | 302.8138 | 293.9272 | 302.7423 | 293.9272 | 11.7547 | -0.37927 | -901.881 | 760.466 | -0.057115 | 11.7494 | 54.5747 | 314.6614 | 8.1909 | 86.3266 | 32.3278 | 363.9656 | 7.5572 | 0.1885 | 23.2269 | 76.7764 | 0.015926 | -0.00077881 | 0.015147 | 0.044218 | 0.0031016 | 1.2476e-07 | 0.0031017 | 0.022022 | 7.2856e-05 | 0.088821 | 0.00099872 | 0.099818 | 5.9903
0.34 | 0 | 7763.9966 | 1271.7765 | 305.6702 | 302.8008 | 293.926 | 302.7294 | 293.926 | 11.7441 | -0.37876 | -900.678 | 759.4517 | -0.057115 | 11.7388 | 54.4708 | 314.1041 | 8.1909 | 86.3263 | 32.2156 | 363.9657 | 7.5706 | 0.1885 | 23.227 | 76.7429 | 0.015919 | -0.00077642 | 0.015143 | 0.044191 | 0.0031016 | 1.2461e-07 | 0.0031018 | 0.022022 | 7.5052e-05 | 0.088513 | 0.0010018 | 0.10012 | 6.1678
0.35 | 0 | 7756.7438 | 1271.7396 | 305.6584 | 302.7878 | 293.9248 | 302.7164 | 293.9248 | 11.7336 | -0.37825 | -899.4745 | 758.4369 | -0.057115 | 11.7283 | 54.3673 | 313.5496 | 8.1909 | 86.326 | 32.1043 | 363.9658 | 7.584 | 0.1885 | 23.2271 | 76.7096 | 0.015912 | -0.00077405 | 0.015138 | 0.044164 | 0.0031017 | 1.2446e-07 | 0.0031019 | 0.022022 | 7.7248e-05 | 0.088207 | 0.0010048 | 0.10043 | 6.3451
0.36 | 0 | 7749.5106 | 1271.7027 | 305.6466 | 302.7748 | 293.9236 | 302.7035 | 293.9236 | 11.723 | -0.37775 | -898.2707 | 757.4219 | -0.057115 | 11.7176 | 54.2642 | 312.9978 | 8.1909 | 86.3257 | 31.9937 | 363.9658 | 7.5974 | 0.1885 | 23.2272 | 76.6763 | 0.015906 | -0.00077167 | 0.015134 | 0.044137 | 0.0031018 | 1.243e-07 | 0.0031019 | 0.022022 | 7.9443e-05 | 0.087903 | 0.0010078 | 0.10073 | 6.5221
0.37 | 0 | 7742.297 | 1271.666 | 305.6348 | 302.7618 | 293.9225 | 302.6906 | 293.9225 | 11.7123 | -0.37724 | -897.0665 | 756.4064 | -0.057115 | 11.707 | 54.1616 | 312.4487 | 8.1909 | 86.3254 | 31.8838 | 363.9659 | 7.6107 | 0.1885 | 23.2272 | 76.6431 | 0.015899 | -0.00076931 | 0.01513 | 0.044109 | 0.0031019 | 1.2415e-07 | 0.003102 | 0.022022 | 8.1637e-05 | 0.087601 | 0.0010109 | 0.10103 | 6.6989
0.38 | 0 | 7735.1031 | 1271.6292 | 305.6229 | 302.7487 | 293.9213 | 302.6777 | 293.9213 | 11.7017 | -0.37673 | -895.8618 | 755.3907 | -0.057115 | 11.6963 | 54.0594 | 311.9023 | 8.1909 | 86.3251 | 31.7747 | 363.966 | 7.6241 | 0.1885 | 23.2273 | 76.61 | 0.015892 | -0.00076695 | 0.015125 | 0.044082 | 0.003102 | 1.24e-07 | 0.0031021 | 0.022022 | 8.3831e-05 | 0.087301 | 0.0010139 | 0.10133 | 6.8755
0.39 | 0 | 7727.9287 | 1271.5925 | 305.611 | 302.7357 | 293.9201 | 302.6647 | 293.9201 | 11.691 | -0.37623 | -894.6568 | 754.3746 | -0.057115 | 11.6856 | 53.9577 | 311.3586 | 8.1909 | 86.3248 | 31.6664 | 363.966 | 7.6374 | 0.1885 | 23.2274 | 76.577 | 0.015885 | -0.0007646 | 0.015121 | 0.044056 | 0.0031021 | 1.2385e-07 | 0.0031022 | 0.022022 | 8.6024e-05 | 0.087004 | 0.0010169 | 0.10164 | 7.0518
0.4 | 0 | 7720.7738 | 1271.5558 | 305.5991 | 302.7227 | 293.9189 | 302.6518 | 293.9189 | 11.6803 | -0.37572 | -893.4513 | 753.3582 | -0.057115 | 11.6749 | 53.8564 | 310.8176 | 8.1909 | 86.3245 | 31.5589 | 363.9661 | 7.6507 | 0.1885 | 23.2275 | 76.544 | 0.015879 | -0.00076226 | 0.015116 | 0.044029 | 0.0031022 | 1.237e-07 | 0.0031023 | 0.022022 | 8.8217e-05 | 0.086708 | 0.00102 | 0.10194 | 7.2279
0.41 | 0 | 7713.6384 | 1271.5192 | 305.5872 | 302.7097 | 293.9177 | 302.6389 | 293.9177 | 11.6695 | -0.37521 | -892.2455 | 752.3414 | -0.057115 | 11.6641 | 53.7555 | 310.2793 | 8.1909 | 86.3242 | 31.452 | 363.9662 | 7.664 | 0.1885 | 23.2276 | 76.5111 | 0.015872 | -0.00075993 | 0.015112 | 0.044002 | 0.0031023 | 1.2354e-07 | 0.0031024 | 0.022022 | 9.0408e-05 | 0.086415 | 0.001023 | 0.10224 | 7.4038
0.42 | 0 | 7706.5225 | 1271.4826 | 305.5753 | 302.6966 | 293.9165 | 302.6259 | 293.9165 | 11.6588 | -0.37471 | -891.0394 | 751.3244 | -0.057115 | 11.6534 | 53.655 | 309.7436 | 8.1909 | 86.3239 | 31.346 | 363.9662 | 7.6772 | 0.1885 | 23.2276 | 76.4783 | 0.015865 | -0.0007576 | 0.015108 | 0.043975 | 0.0031023 | 1.2339e-07 | 0.0031025 | 0.022022 | 9.26e-05 | 0.086123 | 0.001026 | 0.10254 | 7.5794
0.43 | 0 | 7699.4259 | 1271.4461 | 305.5633 | 302.6836 | 293.9153 | 302.613 | 293.9153 | 11.648 | -0.3742 | -889.8329 | 750.3071 | -0.057115 | 11.6426 | 53.555 | 309.2105 | 8.1909 | 86.3236 | 31.2406 | 363.9663 | 7.6904 | 0.1885 | 23.2277 | 76.4456 | 0.015859 | -0.00075527 | 0.015103 | 0.043949 | 0.0031024 | 1.2324e-07 | 0.0031026 | 0.022022 | 9.479e-05 | 0.085834 | 0.001029 | 0.10285 | 7.7548
0.44 | 0 | 7692.3487 | 1271.4096 | 305.5513 | 302.6705 | 293.9141 | 302.6001 | 293.9141 | 11.6372 | -0.37369 | -888.626 | 749.2895 | -0.057115 | 11.6317 | 53.4554 | 308.6801 | 8.1909 | 86.3233 | 31.136 | 363.9664 | 7.7037 | 0.1885 | 23.2278 | 76.4129 | 0.015852 | -0.00075296 | 0.015099 | 0.043922 | 0.0031025 | 1.2309e-07 | 0.0031026 | 0.022022 | 9.698e-05 | 0.085546 | 0.001032 | 0.10315 | 7.9299
0.45 | 0 | 7685.2909 | 1271.3732 | 305.5393 | 302.6575 | 293.9129 | 302.5871 | 293.9129 | 11.6263 | -0.37318 | -887.4189 | 748.2716 | -0.057115 | 11.6209 | 53.3562 | 308.1523 | 8.1909 | 86.323 | 31.0321 | 363.9664 | 7.7169 | 0.1885 | 23.2279 | 76.3803 | 0.015845 | -0.00075065 | 0.015095 | 0.043896 | 0.0031026 | 1.2293e-07 | 0.0031027 | 0.022022 | 9.9169e-05 | 0.085261 | 0.0010351 | 0.10345 | 8.1048
0.46 | 0 | 7678.2522 | 1271.3368 | 305.5272 | 302.6445 | 293.9118 | 302.5742 | 293.9118 | 11.6155 | -0.37268 | -886.2114 | 747.2534 | -0.057115 | 11.61 | 53.2575 | 307.6271 | 8.1909 | 86.3227 | 30.9289 | 363.9665 | 7.73 | 0.1885 | 23.228 | 76.3478 | 0.015839 | -0.00074835 | 0.01509 | 0.04387 | 0.0031027 | 1.2278e-07 | 0.0031028 | 0.022022 | 0.00010136 | 0.084977 | 0.0010381 | 0.10375 | 8.2795
0.47 | 0 | 7671.2329 | 1271.3004 | 305.5152 | 302.6314 | 293.9106 | 302.5612 | 293.9106 | 11.6046 | -0.37217 | -885.0036 | 746.235 | -0.057115 | 11.5991 | 53.1591 | 307.1044 | 8.1909 | 86.3224 | 30.8265 | 363.9666 | 7.7432 | 0.1885 | 23.228 | 76.3154 | 0.015832 | -0.00074605 | 0.015086 | 0.043843 | 0.0031028 | 1.2263e-07 | 0.0031029 | 0.022022 | 0.00010355 | 0.084696 | 0.0010411 | 0.10405 | 8.4539
0.48 | 0 | 7664.2327 | 1271.2641 | 305.5031 | 302.6184 | 293.9094 | 302.5483 | 293.9094 | 11.5937 | -0.37166 | -883.7955 | 745.2164 | -0.057115 | 11.5882 | 53.0612 | 306.5844 | 8.1909 | 86.3221 | 30.7247 | 363.9666 | 7.7563 | 0.1885 | 23.2281 | 76.283 | 0.015826 | -0.00074377 | 0.015082 | 0.043817 | 0.0031029 | 1.2248e-07 | 0.003103 | 0.022022 | 0.00010573 | 0.084416 | 0.0010441 | 0.10435 | 8.6281
0.49 | 0 | 7657.2516 | 1271.2278 | 305.4909 | 302.6053 | 293.9082 | 302.5353 | 293.9082 | 11.5827 | -0.37115 | -882.5871 | 744.1975 | -0.057115 | 11.5772 | 52.9637 | 306.0669 | 8.1909 | 86.3218 | 30.6237 | 363.9667 | 7.7694 | 0.1885 | 23.2282 | 76.2508 | 0.015819 | -0.00074148 | 0.015078 | 0.043791 | 0.003103 | 1.2233e-07 | 0.0031031 | 0.022022 | 0.00010792 | 0.084139 | 0.0010471 | 0.10465 | 8.8021
0.5 | 0 | 7650.2896 | 1271.1916 | 305.4788 | 302.5923 | 293.907 | 302.5224 | 293.907 | 11.5718 | -0.37064 | -881.3785 | 743.1784 | -0.057115 | 11.5663 | 52.8666 | 305.5519 | 8.1909 | 86.3215 | 30.5233 | 363.9668 | 7.7825 | 0.1885 | 23.2283 | 76.2186 | 0.015813 | -0.00073921 | 0.015073 | 0.043765 | 0.0031031 | 1.2217e-07 | 0.0031032 | 0.022022 | 0.00011011 | 0.083863 | 0.0010501 | 0.10495 | 8.9758
0.51 | 0 | 7643.3467 | 1271.1554 | 305.4666 | 302.5792 | 293.9059 | 302.5094 | 293.9059 | 11.5608 | -0.37014 | -880.1696 | 742.159 | -0.057115 | 11.5553 | 52.7699 | 305.0395 | 8.1909 | 86.3213 | 30.4236 | 363.9668 | 7.7956 | 0.1885 | 23.2284 | 76.1865 | 0.015806 | -0.00073694 | 0.015069 | 0.043739 | 0.0031031 | 1.2202e-07 | 0.0031033 | 0.022022 | 0.00011229 | 0.083589 | 0.0010531 | 0.10525 | 9.1493
0.52 | 0 | 7636.4228 | 1271.1193 | 305.4545 | 302.5662 | 293.9047 | 302.4965 | 293.9047 | 11.5498 | -0.36963 | -878.9604 | 741.1394 | -0.057115 | 11.5442 | 52.6737 | 304.5296 | 8.1909 | 86.321 | 30.3247 | 363.9669 | 7.8087 | 0.1885 | 23.2284 | 76.1544 | 0.0158 | -0.00073468 | 0.015065 | 0.043713 | 0.0031032 | 1.2187e-07 | 0.0031034 | 0.022022 | 0.00011448 | 0.083317 | 0.0010561 | 0.10555 | 9.3225
0.53 | 0 | 7629.5179 | 1271.0832 | 305.4423 | 302.5531 | 293.9035 | 302.4835 | 293.9035 | 11.5387 | -0.36912 | -877.751 | 740.1197 | -0.057115 | 11.5332 | 52.5778 | 304.0222 | 8.1909 | 86.3207 | 30.2263 | 363.967 | 7.8217 | 0.1885 | 23.2285 | 76.1224 | 0.015793 | -0.00073243 | 0.015061 | 0.043688 | 0.0031033 | 1.2172e-07 | 0.0031034 | 0.022022 | 0.00011666 | 0.083047 | 0.0010591 | 0.10585 | 9.4956
0.54 | 0 | 7622.6319 | 1271.0471 | 305.43 | 302.5401 | 293.9024 | 302.4705 | 293.9024 | 11.5277 | -0.36861 | -876.5414 | 739.0997 | -0.057115 | 11.5221 | 52.4824 | 303.5173 | 8.1909 | 86.3204 | 30.1287 | 363.967 | 7.8347 | 0.1885 | 23.2286 | 76.0906 | 0.015787 | -0.00073018 | 0.015057 | 0.043662 | 0.0031034 | 1.2156e-07 | 0.0031035 | 0.022022 | 0.00011885 | 0.082779 | 0.001062 | 0.10614 | 9.6683
0.55 | 0 | 7615.7648 | 1271.0111 | 305.4178 | 302.527 | 293.9012 | 302.4576 | 293.9012 | 11.5166 | -0.3681 | -875.3315 | 738.0795 | -0.057115 | 11.511 | 52.3873 | 303.0149 | 8.1909 | 86.3201 | 30.0318 | 363.9671 | 7.8477 | 0.1885 | 23.2287 | 76.0588 | 0.015781 | -0.00072794 | 0.015053 | 0.043636 | 0.0031035 | 1.2141e-07 | 0.0031036 | 0.022022 | 0.00012103 | 0.082512 | 0.001065 | 0.10644 | 9.8409
0.56 | 0 | 7608.9165 | 1270.9751 | 305.4055 | 302.514 | 293.9 | 302.4446 | 293.9 | 11.5055 | -0.36759 | -874.1215 | 737.0592 | -0.057115 | 11.4999 | 52.2927 | 302.5149 | 8.1909 | 86.3198 | 29.9355 | 363.9672 | 7.8607 | 0.1885 | 23.2288 | 76.027 | 0.015774 | -0.00072571 | 0.015048 | 0.043611 | 0.0031036 | 1.2126e-07 | 0.0031037 | 0.022022 | 0.00012321 | 0.082248 | 0.001068 | 0.10674 | 10.0131
0.57 | 0 | 7602.0871 | 1270.9392 | 305.3932 | 302.5009 | 293.8989 | 302.4317 | 293.8989 | 11.4943 | -0.36708 | -872.9112 | 736.0387 | -0.057115 | 11.4888 | 52.1985 | 302.0174 | 8.1909 | 86.3195 | 29.8398 | 363.9672 | 7.8736 | 0.1885 | 23.2288 | 75.9954 | 0.015768 | -0.00072348 | 0.015044 | 0.043585 | 0.0031037 | 1.2111e-07 | 0.0031038 | 0.022022 | 0.00012539 | 0.081985 | 0.001071 | 0.10704 | 10.1852
0.58 | 0 | 7595.2763 | 1270.9033 | 305.3809 | 302.4879 | 293.8977 | 302.4187 | 293.8977 | 11.4832 | -0.36657 | -871.7007 | 735.018 | -0.057115 | 11.4776 | 52.1046 | 301.5224 | 8.1909 | 86.3192 | 29.7448 | 363.9673 | 7.8865 | 0.1885 | 23.2289 | 75.9638 | 0.015761 | -0.00072126 | 0.01504 | 0.04356 | 0.0031038 | 1.2096e-07 | 0.0031039 | 0.022022 | 0.00012757 | 0.081724 | 0.001074 | 0.10733 | 10.357
0.59 | 0 | 7588.4843 | 1270.8675 | 305.3685 | 302.4748 | 293.8965 | 302.4058 | 293.8965 | 11.472 | -0.36606 | -870.4901 | 733.9972 | -0.057115 | 11.4664 | 52.0112 | 301.0297 | 8.1909 | 86.3189 | 29.6505 | 363.9673 | 7.8994 | 0.1885 | 23.229 | 75.9323 | 0.015755 | -0.00071905 | 0.015036 | 0.043535 | 0.0031038 | 1.208e-07 | 0.003104 | 0.022022 | 0.00012976 | 0.081465 | 0.0010769 | 0.10763 | 10.5286
0.6 | 0 | 7581.711 | 1270.8317 | 305.3562 | 302.4617 | 293.8954 | 302.3928 | 293.8954 | 11.4608 | -0.36556 | -869.2792 | 732.9762 | -0.057115 | 11.4552 | 51.9182 | 300.5395 | 8.1909 | 86.3186 | 29.5568 | 363.9674 | 7.9123 | 0.1885 | 23.2291 | 75.9009 | 0.015749 | -0.00071684 | 0.015032 | 0.043509 | 0.0031039 | 1.2065e-07 | 0.003104 | 0.022022 | 0.00013194 | 0.081207 | 0.0010799 | 0.10793 | 10.6999
0.61 | 0 | 7574.9563 | 1270.796 | 305.3438 | 302.4487 | 293.8942 | 302.3798 | 293.8942 | 11.4496 | -0.36505 | -868.0682 | 731.9551 | -0.057115 | 11.4439 | 51.8255 | 300.0517 | 8.1909 | 86.3183 | 29.4638 | 363.9675 | 7.9252 | 0.1885 | 23.2292 | 75.8695 | 0.015743 | -0.00071464 | 0.015028 | 0.043484 | 0.003104 | 1.205e-07 | 0.0031041 | 0.022022 | 0.00013412 | 0.080952 | 0.0010829 | 0.10822 | 10.871
0.62 | 0 | 7568.2201 | 1270.7602 | 305.3314 | 302.4356 | 293.893 | 302.3669 | 293.893 | 11.4383 | -0.36454 | -866.8571 | 730.9339 | -0.057115 | 11.4327 | 51.7333 | 299.5663 | 8.1909 | 86.318 | 29.3713 | 363.9675 | 7.938 | 0.1885 | 23.2292 | 75.8383 | 0.015736 | -0.00071245 | 0.015024 | 0.043459 | 0.0031041 | 1.2035e-07 | 0.0031042 | 0.022022 | 0.00013629 | 0.080698 | 0.0010858 | 0.10852 | 11.0419
0.63 | 0 | 7561.5025 | 1270.7246 | 305.3189 | 302.4226 | 293.8919 | 302.3539 | 293.8919 | 11.4271 | -0.36403 | -865.6458 | 729.9126 | -0.057115 | 11.4214 | 51.6414 | 299.0833 | 8.1909 | 86.3177 | 29.2795 | 363.9676 | 7.9509 | 0.1885 | 23.2293 | 75.8071 | 0.01573 | -0.00071027 | 0.01502 | 0.043434 | 0.0031042 | 1.2019e-07 | 0.0031043 | 0.022022 | 0.00013847 | 0.080445 | 0.0010888 | 0.10881 | 11.2125
0.64 | 0 | 7554.8034 | 1270.689 | 305.3065 | 302.4095 | 293.8907 | 302.3409 | 293.8907 | 11.4158 | -0.36352 | -864.4344 | 728.8911 | -0.057115 | 11.4101 | 51.55 | 298.6026 | 8.1909 | 86.3174 | 29.1884 | 363.9677 | 7.9636 | 0.1885 | 23.2294 | 75.776 | 0.015724 | -0.00070809 | 0.015016 | 0.043409 | 0.0031043 | 1.2004e-07 | 0.0031044 | 0.022022 | 0.00014065 | 0.080195 | 0.0010917 | 0.10911 | 11.3829
0.65 | 0 | 7548.1227 | 1270.6534 | 305.294 | 302.3965 | 293.8896 | 302.328 | 293.8896 | 11.4044 | -0.36301 | -863.2229 | 727.8695 | -0.057115 | 11.3988 | 51.4589 | 298.1243 | 8.1909 | 86.3171 | 29.0978 | 363.9677 | 7.9764 | 0.1885 | 23.2295 | 75.745 | 0.015718 | -0.00070591 | 0.015012 | 0.043384 | 0.0031044 | 1.1989e-07 | 0.0031045 | 0.022022 | 0.00014283 | 0.079946 | 0.0010947 | 0.1094 | 11.5531
0.66 | 0 | 7541.4604 | 1270.6178 | 305.2815 | 302.3834 | 293.8884 | 302.315 | 293.8884 | 11.3931 | -0.3625 | -862.0112 | 726.8478 | -0.057115 | 11.3874 | 51.3682 | 297.6484 | 8.1909 | 86.3169 | 29.0079 | 363.9678 | 7.9892 | 0.1885 | 23.2295 | 75.714 | 0.015712 | -0.00070375 | 0.015008 | 0.04336 | 0.0031044 | 1.1974e-07 | 0.0031046 | 0.022022 | 0.000145 | 0.079699 | 0.0010976 | 0.1097 | 11.723
0.67 | 0 | 7534.8165 | 1270.5824 | 305.269 | 302.3703 | 293.8873 | 302.3021 | 293.8873 | 11.3817 | -0.36199 | -860.7994 | 725.8261 | -0.057115 | 11.376 | 51.2779 | 297.1747 | 8.1909 | 86.3166 | 28.9186 | 363.9679 | 8.0019 | 0.1885 | 23.2296 | 75.6831 | 0.015706 | -0.00070159 | 0.015004 | 0.043335 | 0.0031045 | 1.1959e-07 | 0.0031046 | 0.022022 | 0.00014718 | 0.079454 | 0.0011006 | 0.10999 | 11.8926
0.68 | 0 | 7528.1909 | 1270.5469 | 305.2565 | 302.3573 | 293.8861 | 302.2891 | 293.8861 | 11.3704 | -0.36148 | -859.5876 | 724.8043 | -0.057115 | 11.3646 | 51.188 | 296.7034 | 8.1909 | 86.3163 | 28.8299 | 363.9679 | 8.0146 | 0.1885 | 23.2297 | 75.6523 | 0.015699 | -0.00069944 | 0.015 | 0.04331 | 0.0031046 | 1.1943e-07 | 0.0031047 | 0.022022 | 0.00014936 | 0.07921 | 0.0011035 | 0.11028 | 12.0621
0.69 | 0 | 7521.5835 | 1270.5115 | 305.2439 | 302.3442 | 293.885 | 302.2761 | 293.885 | 11.3589 | -0.36097 | -858.3756 | 723.7823 | -0.057115 | 11.3532 | 51.0984 | 296.2344 | 8.1909 | 86.316 | 28.7417 | 363.968 | 8.0273 | 0.1885 | 23.2298 | 75.6216 | 0.015693 | -0.00069729 | 0.014996 | 0.043286 | 0.0031047 | 1.1928e-07 | 0.0031048 | 0.022022 | 0.00015153 | 0.078968 | 0.0011064 | 0.11058 | 12.2313
0.7 | 0 | 7514.9944 | 1270.4762 | 305.2313 | 302.3312 | 293.8838 | 302.2632 | 293.8838 | 11.3475 | -0.36046 | -857.1636 | 722.7604 | -0.057115 | 11.3418 | 51.0093 | 295.7677 | 8.1909 | 86.3157 | 28.6542 | 363.9681 | 8.04 | 0.1885 | 23.2299 | 75.591 | 0.015687 | -0.00069515 | 0.014992 | 0.043261 | 0.0031048 | 1.1913e-07 | 0.0031049 | 0.022022 | 0.00015371 | 0.078727 | 0.0011094 | 0.11087 | 12.4002
0.71 | 0 | 7508.4235 | 1270.4408 | 305.2187 | 302.3181 | 293.8827 | 302.2502 | 293.8827 | 11.3361 | -0.35995 | -855.9516 | 721.7384 | -0.057115 | 11.3303 | 50.9205 | 295.3032 | 8.1909 | 86.3154 | 28.5673 | 363.9681 | 8.0526 | 0.1885 | 23.2299 | 75.5604 | 0.015681 | -0.00069302 | 0.014988 | 0.043237 | 0.0031049 | 1.1898e-07 | 0.003105 | 0.022022 | 0.00015588 | 0.078488 | 0.0011123 | 0.11116 | 12.5689
0.72 | 0 | 7501.8707 | 1270.4056 | 305.2061 | 302.3051 | 293.8815 | 302.2373 | 293.8815 | 11.3246 | -0.35944 | -854.7394 | 720.7163 | -0.057115 | 11.3188 | 50.8321 | 294.8411 | 8.1909 | 86.3151 | 28.481 | 363.9682 | 8.0653 | 0.1885 | 23.23 | 75.53 | 0.015675 | -0.00069089 | 0.014984 | 0.043213 | 0.003105 | 1.1883e-07 | 0.0031051 | 0.022022 | 0.00015805 | 0.078251 | 0.0011152 | 0.11145 | 12.7374
0.73 | 0 | 7495.3359 | 1270.3703 | 305.1935 | 302.292 | 293.8804 | 302.2243 | 293.8804 | 11.3131 | -0.35893 | -853.5272 | 719.6942 | -0.057115 | 11.3073 | 50.7441 | 294.3811 | 8.1909 | 86.3148 | 28.3952 | 363.9683 | 8.0779 | 0.1885 | 23.2301 | 75.4996 | 0.015669 | -0.00068878 | 0.01498 | 0.043188 | 0.003105 | 1.1867e-07 | 0.0031052 | 0.022022 | 0.00016023 | 0.078016 | 0.0011181 | 0.11175 | 12.9057
0.74 | 0 | 7488.8193 | 1270.3351 | 305.1808 | 302.279 | 293.8792 | 302.2113 | 293.8792 | 11.3016 | -0.35842 | -852.315 | 718.672 | -0.057115 | 11.2958 | 50.6564 | 293.9235 | 8.1909 | 86.3145 | 28.31 | 363.9683 | 8.0904 | 0.1885 | 23.2302 | 75.4692 | 0.015663 | -0.00068666 | 0.014977 | 0.043164 | 0.0031051 | 1.1852e-07 | 0.0031052 | 0.022022 | 0.0001624 | 0.077782 | 0.001121 | 0.11204 | 13.0737
0.75 | 0 | 7482.3206 | 1270.3 | 305.1681 | 302.2659 | 293.8781 | 302.1984 | 293.8781 | 11.29 | -0.35791 | -851.1028 | 717.6499 | -0.057115 | 11.2843 | 50.5692 | 293.468 | 8.1909 | 86.3143 | 28.2254 | 363.9684 | 8.103 | 0.1885 | 23.2302 | 75.439 | 0.015657 | -0.00068456 | 0.014973 | 0.04314 | 0.0031052 | 1.1837e-07 | 0.0031053 | 0.022022 | 0.00016457 | 0.077549 | 0.001124 | 0.11233 | 13.2414
0.76 | 0 | 7475.8399 | 1270.2649 | 305.1554 | 302.2529 | 293.8769 | 302.1854 | 293.8769 | 11.2785 | -0.3574 | -849.8905 | 716.6277 | -0.057115 | 11.2727 | 50.4823 | 293.0148 | 8.1909 | 86.314 | 28.1414 | 363.9685 | 8.1155 | 0.1885 | 23.2303 | 75.4088 | 0.015651 | -0.00068246 | 0.014969 | 0.043116 | 0.0031053 | 1.1822e-07 | 0.0031054 | 0.022022 | 0.00016674 | 0.077318 | 0.0011269 | 0.11262 | 13.4089
0.77 | 0 | 7469.3771 | 1270.2299 | 305.1427 | 302.2398 | 293.8758 | 302.1725 | 293.8758 | 11.2669 | -0.35689 | -848.6783 | 715.6055 | -0.057115 | 11.2611 | 50.3957 | 292.5638 | 8.1909 | 86.3137 | 28.0579 | 363.9685 | 8.128 | 0.1885 | 23.2304 | 75.3787 | 0.015645 | -0.00068037 | 0.014965 | 0.043092 | 0.0031054 | 1.1807e-07 | 0.0031055 | 0.022022 | 0.00016891 | 0.077089 | 0.0011298 | 0.11291 | 13.5762
0.78 | 0 | 7462.9322 | 1270.1948 | 305.13 | 302.2268 | 293.8747 | 302.1595 | 293.8747 | 11.2553 | -0.35638 | -847.466 | 714.5833 | -0.057115 | 11.2495 | 50.3096 | 292.115 | 8.1909 | 86.3134 | 27.975 | 363.9686 | 8.1405 | 0.1885 | 23.2305 | 75.3487 | 0.015639 | -0.00067828 | 0.014961 | 0.043068 | 0.0031055 | 1.1791e-07 | 0.0031056 | 0.022022 | 0.00017108 | 0.076861 | 0.0011327 | 0.1132 | 13.7433
0.79 | 0 | 7456.5051 | 1270.1599 | 305.1172 | 302.2137 | 293.8735 | 302.1466 | 293.8735 | 11.2437 | -0.35587 | -846.2537 | 713.5611 | -0.057115 | 11.2379 | 50.2238 | 291.6684 | 8.1909 | 86.3131 | 27.8926 | 363.9686 | 8.153 | 0.1885 | 23.2306 | 75.3188 | 0.015634 | -0.0006762 | 0.014957 | 0.043045 | 0.0031056 | 1.1776e-07 | 0.0031057 | 0.022022 | 0.00017325 | 0.076635 | 0.0011356 | 0.11349 | 13.9101
0.8 | 0 | 7450.0957 | 1270.1249 | 305.1044 | 302.2007 | 293.8724 | 302.1336 | 293.8724 | 11.232 | -0.35536 | -845.0415 | 712.539 | -0.057115 | 11.2262 | 50.1383 | 291.2239 | 8.1909 | 86.3128 | 27.8108 | 363.9687 | 8.1654 | 0.1885 | 23.2306 | 75.2889 | 0.015628 | -0.00067413 | 0.014954 | 0.043021 | 0.0031056 | 1.1761e-07 | 0.0031058 | 0.022022 | 0.00017542 | 0.07641 | 0.0011384 | 0.11377 | 14.0767
0.81 | 0 | 7443.7041 | 1270.0901 | 305.0916 | 302.1876 | 293.8713 | 302.1207 | 293.8713 | 11.2204 | -0.35485 | -843.8293 | 711.5168 | -0.057115 | 11.2145 | 50.0532 | 290.7816 | 8.1909 | 86.3125 | 27.7295 | 363.9688 | 8.1778 | 0.1885 | 23.2307 | 75.2591 | 0.015622 | -0.00067206 | 0.01495 | 0.042997 | 0.0031057 | 1.1746e-07 | 0.0031058 | 0.022022 | 0.00017759 | 0.076187 | 0.0011413 | 0.11406 | 14.243
0.82 | 0 | 7437.3302 | 1270.0552 | 305.0788 | 302.1746 | 293.8701 | 302.1077 | 293.8701 | 11.2087 | -0.35434 | -842.6171 | 710.4947 | -0.057115 | 11.2028 | 49.9685 | 290.3415 | 8.1909 | 86.3123 | 27.6488 | 363.9688 | 8.1902 | 0.1885 | 23.2308 | 75.2295 | 0.015616 | -0.00067 | 0.014946 | 0.042974 | 0.0031058 | 1.1731e-07 | 0.0031059 | 0.022022 | 0.00017976 | 0.075965 | 0.0011442 | 0.11435 | 14.4091
0.83 | 0 | 7430.974 | 1270.0204 | 305.066 | 302.1615 | 293.869 | 302.0948 | 293.869 | 11.197 | -0.35383 | -841.405 | 709.4727 | -0.057115 | 11.1911 | 49.8842 | 289.9035 | 8.1909 | 86.312 | 27.5686 | 363.9689 | 8.2026 | 0.1885 | 23.2309 | 75.1998 | 0.01561 | -0.00066795 | 0.014942 | 0.04295 | 0.0031059 | 1.1715e-07 | 0.003106 | 0.022022 | 0.00018192 | 0.075744 | 0.0011471 | 0.11464 | 14.5749
0.84 | 0 | 7424.6353 | 1269.9857 | 305.0531 | 302.1485 | 293.8679 | 302.0818 | 293.8679 | 11.1853 | -0.35332 | -840.1929 | 708.4507 | -0.057115 | 11.1794 | 49.8002 | 289.4676 | 8.1909 | 86.3117 | 27.489 | 363.969 | 8.215 | 0.1885 | 23.2309 | 75.1703 | 0.015604 | -0.0006659 | 0.014939 | 0.042927 | 0.003106 | 1.17e-07 | 0.0031061 | 0.022022 | 0.00018409 | 0.075526 | 0.00115 | 0.11492 | 14.7405
0.85 | 0 | 7418.3142 | 1269.951 | 305.0403 | 302.1355 | 293.8667 | 302.0689 | 293.8667 | 11.1735 | -0.35281 | -838.9809 | 707.4287 | -0.057115 | 11.1676 | 49.7165 | 289.0339 | 8.1909 | 86.3114 | 27.4098 | 363.969 | 8.2273 | 0.1885 | 23.231 | 75.1408 | 0.015599 | -0.00066386 | 0.014935 | 0.042903 | 0.0031061 | 1.1685e-07 | 0.0031062 | 0.022022 | 0.00018626 | 0.075308 | 0.0011528 | 0.11521 | 14.9059
0.86 | 0 | 7412.0106 | 1269.9163 | 305.0274 | 302.1224 | 293.8656 | 302.056 | 293.8656 | 11.1618 | -0.3523 | -837.769 | 706.4068 | -0.057115 | 11.1559 | 49.6332 | 288.6022 | 8.1909 | 86.3111 | 27.3312 | 363.9691 | 8.2396 | 0.1885 | 23.2311 | 75.1114 | 0.015593 | -0.00066183 | 0.014931 | 0.04288 | 0.0031061 | 1.167e-07 | 0.0031063 | 0.022022 | 0.00018842 | 0.075092 | 0.0011557 | 0.1155 | 15.0711
0.87 | 0 | 7405.7245 | 1269.8817 | 305.0145 | 302.1094 | 293.8645 | 302.043 | 293.8645 | 11.15 | -0.3518 | -836.5571 | 705.385 | -0.057115 | 11.1441 | 49.5503 | 288.1727 | 8.1909 | 86.3108 | 27.2532 | 363.9692 | 8.2519 | 0.1885 | 23.2312 | 75.0821 | 0.015587 | -0.0006598 | 0.014927 | 0.042857 | 0.0031062 | 1.1655e-07 | 0.0031063 | 0.022022 | 0.00019059 | 0.074878 | 0.0011585 | 0.11578 | 15.236
0.88 | 0 | 7399.4557 | 1269.8471 | 305.0015 | 302.0964 | 293.8634 | 302.0301 | 293.8634 | 11.1382 | -0.35129 | -835.3454 | 704.3632 | -0.057115 | 11.1323 | 49.4677 | 287.7452 | 8.1909 | 86.3106 | 27.1756 | 363.9692 | 8.2641 | 0.1885 | 23.2312 | 75.0529 | 0.015582 | -0.00065778 | 0.014924 | 0.042834 | 0.0031063 | 1.164e-07 | 0.0031064 | 0.022022 | 0.00019275 | 0.074665 | 0.0011614 | 0.11607 | 15.4006
0.89 | 0 | 7393.2044 | 1269.8126 | 304.9886 | 302.0833 | 293.8623 | 302.0172 | 293.8623 | 11.1263 | -0.35078 | -834.1337 | 703.3416 | -0.057115 | 11.1204 | 49.3855 | 287.3198 | 8.1909 | 86.3103 | 27.0986 | 363.9693 | 8.2764 | 0.1885 | 23.2313 | 75.0237 | 0.015576 | -0.00065577 | 0.01492 | 0.042811 | 0.0031064 | 1.1624e-07 | 0.0031065 | 0.022022 | 0.00019491 | 0.074453 | 0.0011643 | 0.11635 | 15.565
0.9 | 0 | 7386.9704 | 1269.7781 | 304.9756 | 302.0703 | 293.8611 | 302.0042 | 293.8611 | 11.1145 | -0.35027 | -832.9222 | 702.32 | -0.057115 | 11.1086 | 49.3036 | 286.8964 | 8.1909 | 86.31 | 27.022 | 363.9694 | 8.2886 | 0.1885 | 23.2314 | 74.9947 | 0.01557 | -0.00065376 | 0.014916 | 0.042788 | 0.0031065 | 1.1609e-07 | 0.0031066 | 0.022022 | 0.00019708 | 0.074243 | 0.0011671 | 0.11664 | 15.7292
0.91 | 0 | 7380.7537 | 1269.7436 | 304.9626 | 302.0573 | 293.86 | 301.9913 | 293.86 | 11.1026 | -0.34976 | -831.7108 | 701.2985 | -0.057115 | 11.0967 | 49.222 | 286.4751 | 8.1909 | 86.3097 | 26.946 | 363.9694 | 8.3008 | 0.1885 | 23.2315 | 74.9657 | 0.015565 | -0.00065176 | 0.014913 | 0.042765 | 0.0031066 | 1.1594e-07 | 0.0031067 | 0.022022 | 0.00019924 | 0.074034 | 0.0011699 | 0.11692 | 15.8932
0.92 | 0 | 7374.5542 | 1269.7092 | 304.9496 | 302.0443 | 293.8589 | 301.9784 | 293.8589 | 11.0908 | -0.34925 | -830.4995 | 700.2772 | -0.057115 | 11.0848 | 49.1408 | 286.0559 | 8.1909 | 86.3094 | 26.8705 | 363.9695 | 8.3129 | 0.1885 | 23.2315 | 74.9368 | 0.015559 | -0.00064976 | 0.014909 | 0.042742 | 0.0031066 | 1.1579e-07 | 0.0031068 | 0.022022 | 0.0002014 | 0.073826 | 0.0011728 | 0.1172 | 16.0569
0.93 | 0 | 7368.3719 | 1269.6749 | 304.9366 | 302.0312 | 293.8578 | 301.9654 | 293.8578 | 11.0789 | -0.34874 | -829.2883 | 699.2559 | -0.057115 | 11.0729 | 49.06 | 285.6386 | 8.1909 | 86.3091 | 26.7955 | 363.9695 | 8.3251 | 0.1885 | 23.2316 | 74.9079 | 0.015553 | -0.00064778 | 0.014906 | 0.042719 | 0.0031067 | 1.1564e-07 | 0.0031068 | 0.022022 | 0.00020356 | 0.07362 | 0.0011756 | 0.11749 | 16.2203
0.94 | 0 | 7362.2067 | 1269.6406 | 304.9236 | 302.0182 | 293.8567 | 301.9525 | 293.8567 | 11.0669 | -0.34823 | -828.0773 | 698.2348 | -0.057115 | 11.061 | 48.9795 | 285.2234 | 8.1909 | 86.3089 | 26.7209 | 363.9696 | 8.3372 | 0.1885 | 23.2317 | 74.8791 | 0.015548 | -0.00064579 | 0.014902 | 0.042696 | 0.0031068 | 1.1549e-07 | 0.0031069 | 0.022022 | 0.00020573 | 0.073415 | 0.0011784 | 0.11777 | 16.3836
0.95 | 0 | 7356.0587 | 1269.6063 | 304.9106 | 302.0052 | 293.8555 | 301.9396 | 293.8555 | 11.055 | -0.34772 | -826.8665 | 697.2138 | -0.057115 | 11.049 | 48.8993 | 284.8102 | 8.1909 | 86.3086 | 26.6469 | 363.9697 | 8.3493 | 0.1885 | 23.2318 | 74.8505 | 0.015542 | -0.00064382 | 0.014898 | 0.042674 | 0.0031069 | 1.1533e-07 | 0.003107 | 0.022022 | 0.00020789 | 0.073212 | 0.0011813 | 0.11805 | 16.5466
0.96 | 0 | 7349.9277 | 1269.5721 | 304.8975 | 301.9922 | 293.8544 | 301.9267 | 293.8544 | 11.043 | -0.34721 | -825.6558 | 696.1929 | -0.057115 | 11.0371 | 48.8195 | 284.399 | 8.1909 | 86.3083 | 26.5733 | 363.9697 | 8.3614 | 0.1885 | 23.2319 | 74.8218 | 0.015537 | -0.00064185 | 0.014895 | 0.042651 | 0.003107 | 1.1518e-07 | 0.0031071 | 0.022022 | 0.00021005 | 0.07301 | 0.0011841 | 0.11833 | 16.7093
0.97 | 0 | 7343.8137 | 1269.5379 | 304.8844 | 301.9792 | 293.8533 | 301.9138 | 293.8533 | 11.0311 | -0.3467 | -824.4453 | 695.1722 | -0.057115 | 11.0251 | 48.74 | 283.9898 | 8.1909 | 86.308 | 26.5003 | 363.9698 | 8.3734 | 0.1885 | 23.2319 | 74.7933 | 0.015531 | -0.00063989 | 0.014891 | 0.042629 | 0.0031071 | 1.1503e-07 | 0.0031072 | 0.022022 | 0.00021221 | 0.072809 | 0.0011869 | 0.11861 | 16.8718
0.98 | 0 | 7337.7168 | 1269.5037 | 304.8713 | 301.9662 | 293.8522 | 301.9009 | 293.8522 | 11.0191 | -0.34619 | -823.2349 | 694.1517 | -0.057115 | 11.0131 | 48.6608 | 283.5825 | 8.1909 | 86.3077 | 26.4277 | 363.9699 | 8.3854 | 0.1885 | 23.232 | 74.7649 | 0.015526 | -0.00063793 | 0.014888 | 0.042606 | 0.0031071 | 1.1488e-07 | 0.0031073 | 0.022022 | 0.00021437 | 0.072609 | 0.0011897 | 0.11889 | 17.0341
0.99 | 0 | 7331.6367 | 1269.4696 | 304.8582 | 301.9532 | 293.8511 | 301.888 | 293.8511 | 11.0071 | -0.34569 | -822.0275 | 693.1336 | -0.057115 | 11.0011 | 48.582 | 283.1772 | 8.1909 | 86.3075 | 26.3556 | 363.9699 | 8.3975 | 0.1885 | 23.2321 | 74.7365 | 0.01552 | -0.00063598 | 0.014884 | 0.042584 | 0.0031072 | 1.1473e-07 | 0.0031073 | 0.022022 | 0.00021653 | 0.072411 | 0.0011925 | 0.11917 | 17.1962
1 | 0 | 7325.5735 | 1269.4356 | 304.845 | 301.9381 | 293.85 | 301.8729 | 293.85 | 10.995 | [5 empty] | 48.504 | 282.7809 | 8.1909 | 86.3072 | 26.2839 | 363.97 | 8.4092 | 0.1885 | 23.2322 | 74.7087 | 0.015515 | -0.00063404 | 0.014881 | 0.042561 | 0 | 0 | 0 | 0.022022 | 0.00021868 | 0.072214 | 0.0011953 | 0.11945 | 17.358

## May_4_3
pos | roughness | Re_CO2 | Re_H2O | CO2b | CO2w | H2Ob | H2Ow | H2Ob_at_pos | dT_bulk | Q | q_CO2 | q_H2O | Q_leak | lmtd | Nu_CO2 | htc_CO2 | Nu_H2O | htc_H2O | CO2_mCp | H2O_mCp | r_CO2 | r_cond | r_H2O | U | CO2_visc | CO2_acc | CO2_tot | Ve_CO2 | H2O_visc | H2O_acc | H2O_tot | Ve_H2O | CO2_dp_cumulative_psi | C | NTU | effectiveness | overall effectiveness
0 | 0 | 16113.4464 | 1274.6334 | 309.3287 | 307.2317 | 294.0188 | 307.1253 | 294.0188 | 15.3099 | -0.56434 | -1341.9711 | 1131.5501 | -0.057115 | 15.3033 | 127.3067 | 639.9486 | 8.1909 | 86.3496 | 37.6604 | 363.9605 | 3.7159 | 0.1885 | 23.2207 | 87.6667 | 0 | 0 | 0 | 0.0888 | 0.0030947 | 1.7846e-07 | 0.0030949 | 0.022022 | 0 | 0.10347 | 0.00097891 | 0.097838 | 0
0.01 | 0 | 16101.9382 | 1274.5808 | 309.3137 | 307.2259 | 294.0171 | 307.1195 | 294.0171 | 15.2966 | -0.56417 | -1341.5736 | 1131.2149 | -0.057115 | 15.2901 | 127.5275 | 642.6535 | 8.1909 | 86.3492 | 37.8607 | 363.9606 | 3.7002 | 0.1885 | 23.2208 | 87.7169 | 0.026196 | -0.0028838 | 0.023313 | 0.088699 | 0.0030949 | 1.784e-07 | 0.0030951 | 0.022022 | 3.3812e-06 | 0.10402 | 0.00097429 | 0.097377 | 0.10525
0.02 | 0 | 16090.4143 | 1274.5281 | 309.2989 | 307.2202 | 294.0154 | 307.1139 | 294.0154 | 15.2835 | -0.564 | -1341.1722 | 1130.8764 | -0.057115 | 15.277 | 127.7414 | 645.3222 | 8.1909 | 86.3488 | 38.0624 | 363.9607 | 3.6849 | 0.1885 | 23.221 | 87.7661 | 0.026173 | -0.0028806 | 0.023293 | 0.088598 | 0.003095 | 1.7834e-07 | 0.0030952 | 0.022022 | 6.7595e-06 | 0.10458 | 0.00096967 | 0.096915 | 0.21047
0.03 | 0 | 16078.8748 | 1274.4755 | 309.2841 | 307.2147 | 294.0137 | 307.1084 | 294.0137 | 15.2704 | -0.56383 | -1340.7727 | 1130.5396 | -0.057115 | 15.2639 | 127.9537 | 647.9959 | 8.1909 | 86.3484 | 38.2654 | 363.9608 | 3.6697 | 0.1885 | 23.2211 | 87.815 | 0.02615 | -0.0028774 | 0.023272 | 0.088496 | 0.0030951 | 1.7827e-07 | 0.0030953 | 0.022022 | 1.0135e-05 | 0.10514 | 0.00096506 | 0.096455 | 0.31565
0.04 | 0 | 16067.3196 | 1274.423 | 309.2694 | 307.2091 | 294.0119 | 307.1028 | 294.0119 | 15.2574 | -0.56366 | -1340.3754 | 1130.2046 | -0.057115 | 15.251 | 128.1646 | 650.6751 | 8.1909 | 86.3479 | 38.4699 | 363.9609 | 3.6546 | 0.1885 | 23.2212 | 87.8636 | 0.026127 | -0.0028742 | 0.023252 | 0.088395 | 0.0030953 | 1.7821e-07 | 0.0030954 | 0.022022 | 1.3507e-05 | 0.1057 | 0.00096047 | 0.095996 | 0.42081
0.05 | 0 | 16055.7489 | 1274.3704 | 309.2548 | 307.2036 | 294.0102 | 307.0973 | 294.0102 | 15.2445 | -0.5635 | -1339.9802 | 1129.8713 | -0.057115 | 15.2381 | 128.374 | 653.3595 | 8.1909 | 86.3475 | 38.6757 | 363.961 | 3.6396 | 0.1885 | 23.2213 | 87.912 | 0.026103 | -0.002871 | 0.023232 | 0.088294 | 0.0030954 | 1.7815e-07 | 0.0030956 | 0.022022 | 1.6877e-05 | 0.10626 | 0.00095588 | 0.095538 | 0.52593
0.06 | 0 | 16044.1626 | 1274.3178 | 309.2402 | 307.198 | 294.0085 | 307.0918 | 294.0085 | 15.2317 | -0.56333 | -1339.5869 | 1129.5397 | -0.057115 | 15.2253 | 128.5819 | 656.0489 | 8.1909 | 86.3471 | 38.883 | 363.9611 | 3.6247 | 0.1885 | 23.2214 | 87.9602 | 0.02608 | -0.0028678 | 0.023212 | 0.088193 | 0.0030955 | 1.7809e-07 | 0.0030957 | 0.022022 | 2.0244e-05 | 0.10683 | 0.00095131 | 0.095081 | 0.63102
0.07 | 0 | 16032.5608 | 1274.2653 | 309.2258 | 307.1925 | 294.0068 | 307.0864 | 294.0068 | 15.219 | -0.56317 | -1339.1956 | 1129.2097 | -0.057115 | 15.2126 | 128.7881 | 658.743 | 8.1909 | 86.3466 | 39.0917 | 363.9612 | 3.6099 | 0.1885 | 23.2215 | 88.0081 | 0.026057 | -0.0028646 | 0.023193 | 0.088093 | 0.0030956 | 1.7802e-07 | 0.0030958 | 0.022022 | 2.3607e-05 | 0.10741 | 0.00094674 | 0.094625 | 0.73608
0.08 | 0 | 16020.9436 | 1274.2128 | 309.2114 | 307.1871 | 294.0051 | 307.0809 | 294.0051 | 15.2063 | -0.563 | -1338.8062 | 1128.8814 | -0.057115 | 15.2 | 128.9926 | 661.4418 | 8.1909 | 86.3462 | 39.3019 | 363.9613 | 3.5951 | 0.1885 | 23.2217 | 88.0557 | 0.026034 | -0.0028614 | 0.023173 | 0.087992 | 0.0030958 | 1.7796e-07 | 0.0030959 | 0.022022 | 2.6968e-05 | 0.10798 | 0.00094219 | 0.09417 | 0.84111
0.09 | 0 | 16009.3109 | 1274.1603 | 309.1971 | 307.1816 | 294.0034 | 307.0755 | 294.0034 | 15.1937 | -0.56284 | -1338.4187 | 1128.5547 | -0.057115 | 15.1875 | 129.1955 | 664.1449 | 8.1909 | 86.3458 | 39.5135 | 363.9613 | 3.5805 | 0.1885 | 23.2218 | 88.103 | 0.026011 | -0.0028582 | 0.023153 | 0.087891 | 0.0030959 | 1.779e-07 | 0.0030961 | 0.022022 | 3.0326e-05 | 0.10857 | 0.00093765 | 0.093716 | 0.94611
0.1 | 0 | 15997.6629 | 1274.1078 | 309.1829 | 307.1761 | 294.0017 | 307.0701 | 294.0017 | 15.1812 | -0.56268 | -1338.0331 | 1128.2295 | -0.057115 | 15.175 | 129.3965 | 666.8521 | 8.1909 | 86.3454 | 39.7265 | 363.9614 | 3.566 | 0.1885 | 23.2219 | 88.1501 | 0.025988 | -0.002855 | 0.023133 | 0.087791 | 0.003096 | 1.7784e-07 | 0.0030962 | 0.022022 | 3.3682e-05 | 0.10915 | 0.00093312 | 0.093264 | 1.0511
0.11 | 0 | 15985.9996 | 1274.0553 | 309.1688 | 307.1707 | 294 | 307.0647 | 294 | 15.1688 | -0.56252 | -1337.6493 | 1127.9059 | -0.057115 | 15.1626 | 129.5958 | 669.5633 | 8.1909 | 86.3449 | 39.9411 | 363.9615 | 3.5515 | 0.1885 | 23.222 | 88.197 | 0.025965 | -0.0028518 | 0.023113 | 0.087691 | 0.0030961 | 1.7778e-07 | 0.0030963 | 0.022022 | 3.7034e-05 | 0.10974 | 0.0009286 | 0.092812 | 1.156
0.12 | 0 | 15974.3209 | 1274.0028 | 309.1548 | 307.1653 | 293.9983 | 307.0593 | 293.9983 | 15.1564 | -0.56236 | -1337.2673 | 1127.5838 | -0.057115 | 15.1503 | 129.7932 | 672.2782 | 8.1909 | 86.3445 | 40.1571 | 363.9616 | 3.5372 | 0.1885 | 23.2221 | 88.2435 | 0.025942 | -0.0028486 | 0.023094 | 0.08759 | 0.0030963 | 1.7772e-07 | 0.0030964 | 0.022022 | 4.0383e-05 | 0.11033 | 0.00092409 | 0.092362 | 1.2609
0.13 | 0 | 15962.627 | 1273.9504 | 309.1408 | 307.1599 | 293.9966 | 307.0539 | 293.9966 | 15.1442 | -0.5622 | -1336.8871 | 1127.2632 | -0.057115 | 15.1381 | 129.9887 | 674.9967 | 8.1909 | 86.3441 | 40.3746 | 363.9617 | 3.5229 | 0.1885 | 23.2222 | 88.2898 | 0.02592 | -0.0028454 | 0.023074 | 0.08749 | 0.0030964 | 1.7766e-07 | 0.0030966 | 0.022022 | 4.373e-05 | 0.11093 | 0.0009196 | 0.091913 | 1.3658
0.14 | 0 | 15950.918 | 1273.898 | 309.1269 | 307.1546 | 293.9949 | 307.0486 | 293.9949 | 15.132 | -0.56204 | -1336.5086 | 1126.944 | -0.057115 | 15.1259 | 130.1822 | 677.7186 | 8.1909 | 86.3436 | 40.5936 | 363.9618 | 3.5088 | 0.1885 | 23.2223 | 88.3359 | 0.025897 | -0.0028422 | 0.023055 | 0.08739 | 0.0030965 | 1.776e-07 | 0.0030967 | 0.022022 | 4.7074e-05 | 0.11153 | 0.00091511 | 0.091465 | 1.4707
0.15 | 0 | 15939.1937 | 1273.8455 | 309.1131 | 307.1492 | 293.9932 | 307.0433 | 293.9932 | 15.1199 | -0.56188 | -1336.1318 | 1126.6263 | -0.057115 | 15.1139 | 130.3738 | 680.4437 | 8.1909 | 86.3432 | 40.8141 | 363.9619 | 3.4947 | 0.1885 | 23.2225 | 88.3816 | 0.025874 | -0.002839 | 0.023035 | 0.08729 | 0.0030966 | 1.7754e-07 | 0.0030968 | 0.022022 | 5.0415e-05 | 0.11214 | 0.00091064 | 0.091018 | 1.5755
0.16 | 0 | 15927.4544 | 1273.7931 | 309.0994 | 307.1439 | 293.9915 | 307.038 | 293.9915 | 15.1079 | -0.56172 | -1335.7567 | 1126.3101 | -0.057115 | 15.1019 | 130.5634 | 683.1718 | 8.1909 | 86.3428 | 41.0361 | 363.962 | 3.4808 | 0.1885 | 23.2226 | 88.4271 | 0.025851 | -0.0028359 | 0.023016 | 0.087191 | 0.0030968 | 1.7748e-07 | 0.0030969 | 0.022022 | 5.3753e-05 | 0.11275 | 0.00090618 | 0.090572 | 1.6803
0.17 | 0 | 15915.6999 | 1273.7408 | 309.0857 | 307.1385 | 293.9898 | 307.0327 | 293.9898 | 15.0959 | -0.56157 | -1335.3834 | 1125.9953 | -0.057115 | 15.09 | 130.7509 | 685.9028 | 8.1909 | 86.3424 | 41.2597 | 363.9621 | 3.4669 | 0.1885 | 23.2227 | 88.4723 | 0.025829 | -0.0028327 | 0.022996 | 0.087091 | 0.0030969 | 1.7742e-07 | 0.0030971 | 0.022022 | 5.7088e-05 | 0.11336 | 0.00090173 | 0.090128 | 1.785
0.18 | 0 | 15903.9305 | 1273.6884 | 309.0721 | 307.1332 | 293.9881 | 307.0274 | 293.9881 | 15.084 | -0.56141 | -1335.0117 | 1125.6819 | -0.057115 | 15.0781 | 130.9363 | 688.6366 | 8.1909 | 86.3419 | 41.4848 | 363.9622 | 3.4532 | 0.1885 | 23.2228 | 88.5173 | 0.025806 | -0.0028295 | 0.022977 | 0.086991 | 0.003097 | 1.7736e-07 | 0.0030972 | 0.022022 | 6.0421e-05 | 0.11398 | 0.00089729 | 0.089684 | 1.8898
0.19 | 0 | 15892.146 | 1273.636 | 309.0586 | 307.128 | 293.9864 | 307.0221 | 293.9864 | 15.0722 | -0.56125 | -1334.6417 | 1125.3699 | -0.057115 | 15.0664 | 131.1197 | 691.3731 | 8.1909 | 86.3415 | 41.7114 | 363.9623 | 3.4395 | 0.1885 | 23.2229 | 88.5619 | 0.025784 | -0.0028263 | 0.022957 | 0.086892 | 0.0030972 | 1.773e-07 | 0.0030973 | 0.022022 | 6.375e-05 | 0.1146 | 0.00089287 | 0.089242 | 1.9945
0.2 | 0 | 15880.3466 | 1273.5837 | 309.0452 | 307.1227 | 293.9847 | 307.0169 | 293.9847 | 15.0605 | -0.5611 | -1334.2735 | 1125.0594 | -0.057115 | 15.0547 | 131.3009 | 694.1121 | 8.1909 | 86.3411 | 41.9396 | 363.9624 | 3.4259 | 0.1885 | 23.223 | 88.6064 | 0.025761 | -0.0028232 | 0.022938 | 0.086793 | 0.0030973 | 1.7724e-07 | 0.0030975 | 0.022022 | 6.7077e-05 | 0.11523 | 0.00088845 | 0.088801 | 2.0991
0.21 | 0 | 15868.5323 | 1273.5313 | 309.0319 | 307.1174 | 293.983 | 307.0117 | 293.983 | 15.0489 | -0.56094 | -1333.9071 | 1124.7504 | -0.057115 | 15.0431 | 131.4801 | 696.8539 | 8.1909 | 86.3407 | 42.1694 | 363.9625 | 3.4124 | 0.1885 | 23.2231 | 88.6505 | 0.025739 | -0.00282 | 0.022919 | 0.086693 | 0.0030974 | 1.7718e-07 | 0.0030976 | 0.022022 | 7.0401e-05 | 0.11586 | 0.00088405 | 0.088362 | 2.2038
0.22 | 0 | 15856.7031 | 1273.479 | 309.0186 | 307.1122 | 293.9813 | 307.0065 | 293.9813 | 15.0373 | -0.56079 | -1333.5426 | 1124.4431 | -0.057115 | 15.0316 | 131.6574 | 699.599 | 8.1909 | 86.3402 | 42.4008 | 363.9626 | 3.399 | 0.1885 | 23.2233 | 88.6944 | 0.025717 | -0.0028169 | 0.0229 | 0.086594 | 0.0030975 | 1.7712e-07 | 0.0030977 | 0.022022 | 7.3723e-05 | 0.1165 | 0.00087966 | 0.087923 | 2.3084
0.23 | 0 | 15844.8591 | 1273.4267 | 309.0054 | 307.107 | 293.9796 | 307.0013 | 293.9796 | 15.0258 | -0.56064 | -1333.1802 | 1124.1375 | -0.057115 | 15.0201 | 131.8328 | 702.3477 | 8.1909 | 86.3398 | 42.6337 | 363.9627 | 3.3857 | 0.1885 | 23.2234 | 88.738 | 0.025694 | -0.0028137 | 0.022881 | 0.086495 | 0.0030977 | 1.7706e-07 | 0.0030978 | 0.022022 | 7.7041e-05 | 0.11714 | 0.00087529 | 0.087486 | 2.413
0.24 | 0 | 15833.0004 | 1273.3744 | 308.9923 | 307.1018 | 293.9779 | 306.9961 | 293.9779 | 15.0144 | -0.56049 | -1332.8197 | 1123.8336 | -0.057115 | 15.0087 | 132.0063 | 705.0997 | 8.1909 | 86.3394 | 42.8683 | 363.9628 | 3.3725 | 0.1885 | 23.2235 | 88.7814 | 0.025672 | -0.0028106 | 0.022861 | 0.086396 | 0.0030978 | 1.77e-07 | 0.003098 | 0.022022 | 8.0357e-05 | 0.11778 | 0.00087092 | 0.08705 | 2.5176
0.25 | 0 | 15821.1269 | 1273.3221 | 308.9793 | 307.0966 | 293.9762 | 306.991 | 293.9762 | 15.0031 | -0.56034 | -1332.4612 | 1123.5313 | -0.057115 | 14.9974 | 132.1779 | 707.8552 | 8.1909 | 86.3389 | 43.1045 | 363.9629 | 3.3594 | 0.1885 | 23.2236 | 88.8246 | 0.02565 | -0.0028074 | 0.022842 | 0.086298 | 0.0030979 | 1.7695e-07 | 0.0030981 | 0.022022 | 8.367e-05 | 0.11843 | 0.00086657 | 0.086615 | 2.6221
0.26 | 0 | 15809.2387 | 1273.2699 | 308.9663 | 307.0915 | 293.9745 | 306.9859 | 293.9745 | 14.9918 | -0.56019 | -1332.1047 | 1123.2306 | -0.057115 | 14.9862 | 132.3475 | 710.6139 | 8.1909 | 86.3385 | 43.3423 | 363.963 | 3.3464 | 0.1885 | 23.2237 | 88.8675 | 0.025628 | -0.0028043 | 0.022823 | 0.086199 | 0.003098 | 1.7689e-07 | 0.0030982 | 0.022022 | 8.698e-05 | 0.11908 | 0.00086223 | 0.086182 | 2.7266
0.27 | 0 | 15797.3358 | 1273.2176 | 308.9534 | 307.0863 | 293.9728 | 306.9808 | 293.9728 | 14.9806 | -0.56004 | -1331.7501 | 1122.9317 | -0.057115 | 14.975 | 132.5153 | 713.3759 | 8.1909 | 86.3381 | 43.5818 | 363.9631 | 3.3334 | 0.1885 | 23.2238 | 88.9102 | 0.025606 | -0.0028011 | 0.022804 | 0.0861 | 0.0030982 | 1.7683e-07 | 0.0030983 | 0.022022 | 9.0288e-05 | 0.11974 | 0.00085791 | 0.08575 | 2.8311
0.28 | 0 | 15785.4183 | 1273.1654 | 308.9406 | 307.0812 | 293.9711 | 306.9757 | 293.9711 | 14.9695 | -0.55989 | -1331.3975 | 1122.6344 | -0.057115 | 14.9639 | 132.6811 | 716.1409 | 8.1909 | 86.3377 | 43.8229 | 363.9632 | 3.3205 | 0.1885 | 23.2239 | 88.9526 | 0.025584 | -0.002798 | 0.022786 | 0.086002 | 0.0030983 | 1.7678e-07 | 0.0030985 | 0.022022 | 9.3592e-05 | 0.1204 | 0.0008536 | 0.085319 | 2.9355
0.29 | 0 | 15773.4862 | 1273.1131 | 308.9279 | 307.0761 | 293.9694 | 306.9706 | 293.9694 | 14.9584 | -0.55974 | -1331.0469 | 1122.3387 | -0.057115 | 14.9529 | 132.8449 | 718.9088 | 8.1909 | 86.3372 | 44.0656 | 363.9632 | 3.3077 | 0.1885 | 23.2241 | 88.9948 | 0.025562 | -0.0027949 | 0.022767 | 0.085904 | 0.0030984 | 1.7672e-07 | 0.0030986 | 0.022022 | 9.6894e-05 | 0.12107 | 0.0008493 | 0.084889 | 3.0399
0.3 | 0 | 15761.5396 | 1273.0609 | 308.9152 | 307.0711 | 293.9677 | 306.9656 | 293.9677 | 14.9475 | -0.55959 | -1330.6982 | 1122.0447 | -0.057115 | 14.942 | 133.0067 | 721.6797 | 8.1909 | 86.3368 | 44.3101 | 363.9633 | 3.295 | 0.1885 | 23.2242 | 89.0367 | 0.02554 | -0.0027917 | 0.022748 | 0.085805 | 0.0030985 | 1.7666e-07 | 0.0030987 | 0.022022 | 0.00010019 | 0.12174 | 0.00084501 | 0.084461 | 3.1443
0.31 | 0 | 15749.5785 | 1273.0087 | 308.9026 | 307.066 | 293.9661 | 306.9605 | 293.9661 | 14.9366 | -0.55945 | -1330.3514 | 1121.7523 | -0.057115 | 14.9311 | 133.1665 | 724.4532 | 8.1909 | 86.3364 | 44.5562 | 363.9634 | 3.2824 | 0.1885 | 23.2243 | 89.0784 | 0.025518 | -0.0027886 | 0.022729 | 0.085707 | 0.0030987 | 1.7661e-07 | 0.0030988 | 0.022022 | 0.00010349 | 0.12242 | 0.00084073 | 0.084034 | 3.2487
0.32 | 0 | 15737.6029 | 1272.9565 | 308.8901 | 307.061 | 293.9644 | 306.9555 | 293.9644 | 14.9257 | -0.5593 | -1330.0065 | 1121.4615 | -0.057115 | 14.9203 | 133.3243 | 727.2293 | 8.1909 | 86.336 | 44.804 | 363.9635 | 3.2699 | 0.1885 | 23.2244 | 89.1199 | 0.025496 | -0.0027855 | 0.02271 | 0.085609 | 0.0030988 | 1.7655e-07 | 0.003099 | 0.022022 | 0.00010678 | 0.1231 | 0.00083647 | 0.083608 | 3.353
0.33 | 0 | 15725.6129 | 1272.9044 | 308.8776 | 307.056 | 293.9627 | 306.9505 | 293.9627 | 14.915 | -0.55916 | -1329.6635 | 1121.1723 | -0.057115 | 14.9096 | 133.48 | 730.0079 | 8.1909 | 86.3355 | 45.0535 | 363.9636 | 3.2575 | 0.1885 | 23.2245 | 89.1611 | 0.025474 | -0.0027824 | 0.022692 | 0.085511 | 0.0030989 | 1.7649e-07 | 0.0030991 | 0.022022 | 0.00011008 | 0.12379 | 0.00083222 | 0.083184 | 3.4573
0.34 | 0 | 15713.6085 | 1272.8522 | 308.8653 | 307.051 | 293.961 | 306.9456 | 293.961 | 14.9043 | -0.55902 | -1329.3224 | 1120.8847 | -0.057115 | 14.899 | 133.6336 | 732.7888 | 8.1909 | 86.3351 | 45.3048 | 363.9637 | 3.2451 | 0.1885 | 23.2246 | 89.202 | 0.025452 | -0.0027793 | 0.022673 | 0.085414 | 0.003099 | 1.7644e-07 | 0.0030992 | 0.022022 | 0.00011336 | 0.12448 | 0.00082799 | 0.08276 | 3.5616
0.35 | 0 | 15701.5898 | 1272.8001 | 308.853 | 307.046 | 293.9593 | 306.9406 | 293.9593 | 14.8937 | -0.55887 | -1328.9832 | 1120.5986 | -0.057115 | 14.8884 | 133.7851 | 735.5719 | 8.1909 | 86.3347 | 45.5577 | 363.9638 | 3.2328 | 0.1885 | 23.2248 | 89.2427 | 0.025431 | -0.0027761 | 0.022655 | 0.085316 | 0.0030992 | 1.7638e-07 | 0.0030993 | 0.022022 | 0.00011665 | 0.12517 | 0.00082377 | 0.082339 | 3.6659
0.36 | 0 | 15689.5568 | 1272.7479 | 308.8407 | 307.041 | 293.9576 | 306.9357 | 293.9576 | 14.8831 | -0.55873 | -1328.6458 | 1120.3142 | -0.057115 | 14.8779 | 133.9344 | 738.357 | 8.1909 | 86.3343 | 45.8124 | 363.9639 | 3.2206 | 0.1885 | 23.2249 | 89.2832 | 0.025409 | -0.002773 | 0.022636 | 0.085218 | 0.0030993 | 1.7633e-07 | 0.0030995 | 0.022022 | 0.00011993 | 0.12587 | 0.00081956 | 0.081918 | 3.7701
0.37 | 0 | 15677.5095 | 1272.6958 | 308.8286 | 307.0361 | 293.9559 | 306.9308 | 293.9559 | 14.8727 | -0.55859 | -1328.3103 | 1120.0313 | -0.057115 | 14.8675 | 134.0817 | 741.144 | 8.1909 | 86.3338 | 46.0689 | 363.964 | 3.2085 | 0.1885 | 23.225 | 89.3234 | 0.025388 | -0.0027699 | 0.022618 | 0.085121 | 0.0030994 | 1.7627e-07 | 0.0030996 | 0.022022 | 0.00012321 | 0.12658 | 0.00081536 | 0.081499 | 3.8743
0.38 | 0 | 15665.448 | 1272.6437 | 308.8165 | 307.0312 | 293.9542 | 306.9259 | 293.9542 | 14.8623 | -0.55845 | -1327.9766 | 1119.7499 | -0.057115 | 14.8571 | 134.2267 | 743.9327 | 8.1909 | 86.3334 | 46.3271 | 363.9641 | 3.1965 | 0.1885 | 23.2251 | 89.3634 | 0.025366 | -0.0027668 | 0.022599 | 0.085024 | 0.0030995 | 1.7622e-07 | 0.0030997 | 0.022022 | 0.00012649 | 0.12728 | 0.00081118 | 0.081081 | 3.9785
0.39 | 0 | 15653.3723 | 1272.5916 | 308.8044 | 307.0263 | 293.9525 | 306.921 | 293.9525 | 14.8519 | -0.55831 | -1327.6447 | 1119.47 | -0.057115 | 14.8468 | 134.3695 | 746.7231 | 8.1909 | 86.333 | 46.5871 | 363.9642 | 3.1845 | 0.1885 | 23.2252 | 89.4032 | 0.025345 | -0.0027637 | 0.022581 | 0.084926 | 0.0030997 | 1.7616e-07 | 0.0030998 | 0.022022 | 0.00012977 | 0.128 | 0.00080701 | 0.080665 | 4.0826
0.4 | 0 | 15641.2824 | 1272.5395 | 308.7925 | 307.0214 | 293.9508 | 306.9161 | 293.9508 | 14.8417 | -0.55817 | -1327.3147 | 1119.1917 | -0.057115 | 14.8366 | 134.5101 | 749.5149 | 8.1909 | 86.3326 | 46.8489 | 363.9643 | 3.1727 | 0.1885 | 23.2253 | 89.4427 | 0.025323 | -0.0027606 | 0.022563 | 0.084829 | 0.0030998 | 1.7611e-07 | 0.0031 | 0.022022 | 0.00013304 | 0.12872 | 0.00080286 | 0.08025 | 4.1868
0.41 | 0 | 15629.1785 | 1272.4875 | 308.7806 | 307.0165 | 293.9491 | 306.9113 | 293.9491 | 14.8315 | -0.55803 | -1326.9864 | 1118.9149 | -0.057115 | 14.8264 | 134.6484 | 752.308 | 8.1909 | 86.3321 | 47.1125 | 363.9644 | 3.1609 | 0.1885 | 23.2254 | 89.4819 | 0.025302 | -0.0027576 | 0.022544 | 0.084732 | 0.0030999 | 1.7605e-07 | 0.0031001 | 0.022022 | 0.00013631 | 0.12944 | 0.00079872 | 0.079836 | 4.2909
0.42 | 0 | 15617.0605 | 1272.4354 | 308.7688 | 307.0117 | 293.9474 | 306.9065 | 293.9474 | 14.8214 | -0.5579 | -1326.6599 | 1118.6396 | -0.057115 | 14.8163 | 134.7845 | 755.1022 | 8.1909 | 86.3317 | 47.3779 | 363.9645 | 3.1492 | 0.1885 | 23.2256 | 89.521 | 0.025281 | -0.0027545 | 0.022526 | 0.084635 | 0.0031 | 1.76e-07 | 0.0031002 | 0.022022 | 0.00013958 | 0.13017 | 0.00079459 | 0.079423 | 4.3949
0.43 | 0 | 15604.9285 | 1272.3833 | 308.7571 | 307.0068 | 293.9457 | 306.9017 | 293.9457 | 14.8113 | -0.55776 | -1326.3351 | 1118.3657 | -0.057115 | 14.8063 | 134.9183 | 757.8975 | 8.1909 | 86.3313 | 47.6451 | 363.9646 | 3.1376 | 0.1885 | 23.2257 | 89.5597 | 0.025259 | -0.0027514 | 0.022508 | 0.084539 | 0.0031002 | 1.7595e-07 | 0.0031003 | 0.022022 | 0.00014284 | 0.13091 | 0.00079048 | 0.079012 | 4.499
0.44 | 0 | 15592.7825 | 1272.3313 | 308.7454 | 307.002 | 293.9441 | 306.8969 | 293.9441 | 14.8013 | -0.55762 | -1326.0121 | 1118.0934 | -0.057115 | 14.7964 | 135.0498 | 760.6935 | 8.1909 | 86.3309 | 47.9141 | 363.9647 | 3.1261 | 0.1885 | 23.2258 | 89.5983 | 0.025238 | -0.0027483 | 0.02249 | 0.084442 | 0.0031003 | 1.7589e-07 | 0.0031005 | 0.022022 | 0.0001461 | 0.13165 | 0.00078638 | 0.078603 | 4.603
0.45 | 0 | 15580.6226 | 1272.2793 | 308.7338 | 306.9972 | 293.9424 | 306.8921 | 293.9424 | 14.7914 | -0.55749 | -1325.6908 | 1117.8225 | -0.057115 | 14.7865 | 135.1789 | 763.4902 | 8.1909 | 86.3304 | 48.185 | 363.9648 | 3.1146 | 0.1885 | 23.2259 | 89.6365 | 0.025217 | -0.0027452 | 0.022472 | 0.084345 | 0.0031004 | 1.7584e-07 | 0.0031006 | 0.022022 | 0.00014936 | 0.13239 | 0.00078229 | 0.078194 | 4.707
0.46 | 0 | 15568.4487 | 1272.2273 | 308.7222 | 306.9924 | 293.9407 | 306.8874 | 293.9407 | 14.7816 | -0.55735 | -1325.3712 | 1117.553 | -0.057115 | 14.7767 | 135.3057 | 766.2874 | 8.1909 | 86.33 | 48.4578 | 363.9649 | 3.1032 | 0.1885 | 23.226 | 89.6746 | 0.025196 | -0.0027422 | 0.022454 | 0.084249 | 0.0031005 | 1.7579e-07 | 0.0031007 | 0.022022 | 0.00015262 | 0.13314 | 0.00077822 | 0.077787 | 4.811
0.47 | 0 | 15556.2611 | 1272.1753 | 308.7108 | 306.9877 | 293.939 | 306.8826 | 293.939 | 14.7718 | -0.55722 | -1325.0533 | 1117.2849 | -0.057115 | 14.7669 | 135.4301 | 769.0849 | 8.1909 | 86.3296 | 48.7324 | 363.965 | 3.0919 | 0.1885 | 23.2261 | 89.7124 | 0.025175 | -0.0027391 | 0.022436 | 0.084152 | 0.0031007 | 1.7573e-07 | 0.0031009 | 0.022022 | 0.00015587 | 0.13389 | 0.00077416 | 0.077382 | 4.9149
0.48 | 0 | 15544.0595 | 1272.1233 | 308.6994 | 306.9829 | 293.9373 | 306.8779 | 293.9373 | 14.7621 | -0.55709 | -1324.7371 | 1117.0183 | -0.057115 | 14.7572 | 135.5521 | 771.8826 | 8.1909 | 86.3292 | 49.0089 | 363.9651 | 3.0807 | 0.1885 | 23.2262 | 89.75 | 0.025154 | -0.002736 | 0.022418 | 0.084056 | 0.0031008 | 1.7568e-07 | 0.003101 | 0.022022 | 0.00015912 | 0.13465 | 0.00077011 | 0.076977 | 5.0188
0.49 | 0 | 15531.8443 | 1272.0713 | 308.688 | 306.9782 | 293.9356 | 306.8732 | 293.9356 | 14.7524 | -0.55696 | -1324.4226 | 1116.7531 | -0.057115 | 14.7476 | 135.6717 | 774.6803 | 8.1909 | 86.3287 | 49.2873 | 363.9651 | 3.0696 | 0.1885 | 23.2264 | 89.7873 | 0.025133 | -0.002733 | 0.0224 | 0.08396 | 0.0031009 | 1.7563e-07 | 0.0031011 | 0.022022 | 0.00016237 | 0.13542 | 0.00076608 | 0.076575 | 5.1227
0.5 | 0 | 15519.6152 | 1272.0194 | 308.6768 | 306.9735 | 293.9339 | 306.8685 | 293.9339 | 14.7428 | -0.55682 | -1324.1097 | 1116.4893 | -0.057115 | 14.7381 | 135.7889 | 777.4778 | 8.1909 | 86.3283 | 49.5677 | 363.9652 | 3.0586 | 0.1885 | 23.2265 | 89.8243 | 0.025112 | -0.0027299 | 0.022382 | 0.083864 | 0.0031011 | 1.7558e-07 | 0.0031012 | 0.022022 | 0.00016562 | 0.13619 | 0.00076206 | 0.076173 | 5.2266
0.51 | 0 | 15507.3725 | 1271.9674 | 308.6656 | 306.9688 | 293.9322 | 306.8638 | 293.9322 | 14.7333 | -0.55669 | -1323.7984 | 1116.2269 | -0.057115 | 14.7286 | 135.9036 | 780.275 | 8.1909 | 86.3279 | 49.8499 | 363.9653 | 3.0476 | 0.1885 | 23.2266 | 89.8612 | 0.025092 | -0.0027269 | 0.022365 | 0.083768 | 0.0031012 | 1.7553e-07 | 0.0031014 | 0.022022 | 0.00016886 | 0.13696 | 0.00075806 | 0.075773 | 5.3305
0.52 | 0 | 15495.1162 | 1271.9155 | 308.6544 | 306.9641 | 293.9306 | 306.8592 | 293.9306 | 14.7239 | -0.55656 | -1323.4888 | 1115.9658 | -0.057115 | 14.7192 | 136.0158 | 783.0716 | 8.1909 | 86.3275 | 50.1341 | 363.9654 | 3.0367 | 0.1885 | 23.2267 | 89.8978 | 0.025071 | -0.0027238 | 0.022347 | 0.083672 | 0.0031013 | 1.7547e-07 | 0.0031015 | 0.022022 | 0.0001721 | 0.13774 | 0.00075407 | 0.075374 | 5.4343
0.53 | 0 | 15482.8462 | 1271.8636 | 308.6434 | 306.9594 | 293.9289 | 306.8545 | 293.9289 | 14.7145 | -0.55643 | -1323.1808 | 1115.7061 | -0.057115 | 14.7098 | 136.1256 | 785.8675 | 8.1909 | 86.327 | 50.4202 | 363.9655 | 3.0259 | 0.1885 | 23.2268 | 89.9341 | 0.02505 | -0.0027208 | 0.022329 | 0.083577 | 0.0031014 | 1.7542e-07 | 0.0031016 | 0.022022 | 0.00017534 | 0.13853 | 0.00075009 | 0.074977 | 5.5381
0.54 | 0 | 15470.5626 | 1271.8117 | 308.6324 | 306.9548 | 293.9272 | 306.8499 | 293.9272 | 14.7052 | -0.5563 | -1322.8744 | 1115.4477 | -0.057115 | 14.7005 | 136.2329 | 788.6626 | 8.1909 | 86.3266 | 50.7082 | 363.9656 | 3.0152 | 0.1885 | 23.2269 | 89.9702 | 0.02503 | -0.0027177 | 0.022312 | 0.083481 | 0.0031016 | 1.7537e-07 | 0.0031017 | 0.022022 | 0.00017858 | 0.13932 | 0.00074613 | 0.074581 | 5.6418
0.55 | 0 | 15458.2655 | 1271.7598 | 308.6214 | 306.9502 | 293.9255 | 306.8453 | 293.9255 | 14.6959 | -0.55618 | -1322.5696 | 1115.1907 | -0.057115 | 14.6913 | 136.3376 | 791.4566 | 8.1909 | 86.3262 | 50.9983 | 363.9657 | 3.0045 | 0.1885 | 23.227 | 90.0061 | 0.025009 | -0.0027147 | 0.022294 | 0.083385 | 0.0031017 | 1.7532e-07 | 0.0031019 | 0.022022 | 0.00018181 | 0.14012 | 0.00074218 | 0.074187 | 5.7456
0.56 | 0 | 15445.9549 | 1271.7079 | 308.6105 | 306.9455 | 293.9238 | 306.8407 | 293.9238 | 14.6867 | -0.55605 | -1322.2663 | 1114.9349 | -0.057115 | 14.6822 | 136.4398 | 794.2493 | 8.1909 | 86.3258 | 51.2903 | 363.9658 | 2.994 | 0.1885 | 23.2272 | 90.0417 | 0.024989 | -0.0027117 | 0.022277 | 0.08329 | 0.0031018 | 1.7527e-07 | 0.003102 | 0.022022 | 0.00018504 | 0.14092 | 0.00073825 | 0.073794 | 5.8493
0.57 | 0 | 15433.6309 | 1271.656 | 308.5997 | 306.941 | 293.9221 | 306.8361 | 293.9221 | 14.6776 | -0.55592 | -1321.9646 | 1114.6805 | -0.057115 | 14.6731 | 136.5395 | 797.0406 | 8.1909 | 86.3253 | 51.5843 | 363.9659 | 2.9835 | 0.1885 | 23.2273 | 90.077 | 0.024968 | -0.0027086 | 0.02226 | 0.083195 | 0.0031019 | 1.7522e-07 | 0.0031021 | 0.022022 | 0.00018827 | 0.14173 | 0.00073433 | 0.073402 | 5.953
0.58 | 0 | 15421.2935 | 1271.6041 | 308.589 | 306.9364 | 293.9204 | 306.8316 | 293.9204 | 14.6685 | -0.5558 | -1321.6644 | 1114.4274 | -0.057115 | 14.664 | 136.6366 | 799.8303 | 8.1909 | 86.3249 | 51.8803 | 363.966 | 2.9731 | 0.1885 | 23.2274 | 90.1122 | 0.024948 | -0.0027056 | 0.022242 | 0.0831 | 0.0031021 | 1.7517e-07 | 0.0031022 | 0.022022 | 0.0001915 | 0.14254 | 0.00073042 | 0.073012 | 6.0567
0.59 | 0 | 15408.9427 | 1271.5523 | 308.5783 | 306.9318 | 293.9188 | 306.827 | 293.9188 | 14.6595 | -0.55567 | -1321.3657 | 1114.1755 | -0.057115 | 14.6551 | 136.7312 | 802.6181 | 8.1909 | 86.3245 | 52.1783 | 363.9661 | 2.9628 | 0.1885 | 23.2275 | 90.1471 | 0.024928 | -0.0027026 | 0.022225 | 0.083004 | 0.0031022 | 1.7512e-07 | 0.0031024 | 0.022022 | 0.00019472 | 0.14336 | 0.00072653 | 0.072623 | 6.1604
0.6 | 0 | 15396.5785 | 1271.5004 | 308.5677 | 306.9272 | 293.9171 | 306.8225 | 293.9171 | 14.6506 | -0.55555 | -1321.0685 | 1113.925 | -0.057115 | 14.6462 | 136.8232 | 805.4039 | 8.1909 | 86.3241 | 52.4784 | 363.9662 | 2.9525 | 0.1885 | 23.2276 | 90.1817 | 0.024907 | -0.0026995 | 0.022208 | 0.082909 | 0.0031023 | 1.7507e-07 | 0.0031025 | 0.022022 | 0.00019794 | 0.14418 | 0.00072266 | 0.072236 | 6.264
0.61 | 0 | 15384.2011 | 1271.4486 | 308.5571 | 306.9227 | 293.9154 | 306.818 | 293.9154 | 14.6417 | -0.55542 | -1320.7728 | 1113.6756 | -0.057115 | 14.6373 | 136.9126 | 808.1875 | 8.1909 | 86.3237 | 52.7805 | 363.9663 | 2.9423 | 0.1885 | 23.2277 | 90.2161 | 0.024887 | -0.0026965 | 0.022191 | 0.082815 | 0.0031024 | 1.7502e-07 | 0.0031026 | 0.022022 | 0.00020116 | 0.14501 | 0.00071879 | 0.07185 | 6.3676
0.62 | 0 | 15371.8104 | 1271.3968 | 308.5466 | 306.9182 | 293.9137 | 306.8135 | 293.9137 | 14.6329 | -0.5553 | -1320.4786 | 1113.4275 | -0.057115 | 14.6285 | 136.9994 | 810.9687 | 8.1909 | 86.3232 | 53.0847 | 363.9664 | 2.9323 | 0.1885 | 23.2278 | 90.2503 | 0.024867 | -0.0026935 | 0.022174 | 0.08272 | 0.0031026 | 1.7497e-07 | 0.0031027 | 0.022022 | 0.00020438 | 0.14585 | 0.00071495 | 0.071465 | 6.4712
0.63 | 0 | 15359.4065 | 1271.345 | 308.5362 | 306.9137 | 293.912 | 306.809 | 293.912 | 14.6242 | -0.55517 | -1320.1858 | 1113.1806 | -0.057115 | 14.6198 | 137.0836 | 813.7473 | 8.1909 | 86.3228 | 53.3909 | 363.9665 | 2.9222 | 0.1885 | 23.2279 | 90.2842 | 0.024847 | -0.0026905 | 0.022157 | 0.082625 | 0.0031027 | 1.7492e-07 | 0.0031029 | 0.022022 | 0.00020759 | 0.14669 | 0.00071111 | 0.071082 | 6.5748
0.64 | 0 | 15346.9895 | 1271.2932 | 308.5258 | 306.9092 | 293.9103 | 306.8045 | 293.9103 | 14.6155 | -0.55505 | -1319.8944 | 1112.935 | -0.057115 | 14.6112 | 137.1652 | 816.523 | 8.1909 | 86.3224 | 53.6992 | 363.9666 | 2.9123 | 0.1885 | 23.2281 | 90.3179 | 0.024827 | -0.0026875 | 0.02214 | 0.082531 | 0.0031028 | 1.7487e-07 | 0.003103 | 0.022022 | 0.0002108 | 0.14754 | 0.00070729 | 0.070701 | 6.6783
0.65 | 0 | 15334.5593 | 1271.2414 | 308.5155 | 306.9047 | 293.9087 | 306.8001 | 293.9087 | 14.6069 | -0.55493 | -1319.6045 | 1112.6905 | -0.057115 | 14.6026 | 137.2442 | 819.2956 | 8.1909 | 86.322 | 54.0096 | 363.9667 | 2.9025 | 0.1885 | 23.2282 | 90.3513 | 0.024807 | -0.0026845 | 0.022123 | 0.082436 | 0.0031029 | 1.7482e-07 | 0.0031031 | 0.022022 | 0.00021401 | 0.14839 | 0.00070349 | 0.070321 | 6.7818
0.66 | 0 | 15322.1161 | 1271.1896 | 308.5053 | 306.9002 | 293.907 | 306.7956 | 293.907 | 14.5983 | -0.55481 | -1319.3159 | 1112.4472 | -0.057115 | 14.594 | 137.3206 | 822.065 | 8.1909 | 86.3215 | 54.3222 | 363.9668 | 2.8927 | 0.1885 | 23.2283 | 90.3845 | 0.024787 | -0.0026815 | 0.022106 | 0.082342 | 0.0031031 | 1.7477e-07 | 0.0031032 | 0.022022 | 0.00021722 | 0.14925 | 0.0006997 | 0.069942 | 6.8853
0.67 | 0 | 15309.6598 | 1271.1378 | 308.4951 | 306.8958 | 293.9053 | 306.7912 | 293.9053 | 14.5898 | -0.55469 | -1319.0287 | 1112.205 | -0.057115 | 14.5856 | 137.3944 | 824.8309 | 8.1909 | 86.3211 | 54.6368 | 363.9669 | 2.883 | 0.1885 | 23.2284 | 90.4174 | 0.024767 | -0.0026785 | 0.022089 | 0.082248 | 0.0031032 | 1.7472e-07 | 0.0031034 | 0.022022 | 0.00022042 | 0.15011 | 0.00069592 | 0.069564 | 6.9888
0.68 | 0 | 15297.1905 | 1271.0861 | 308.485 | 306.8913 | 293.9036 | 306.7868 | 293.9036 | 14.5814 | -0.55457 | -1318.7429 | 1111.964 | -0.057115 | 14.5772 | 137.4655 | 827.5929 | 8.1909 | 86.3207 | 54.9536 | 363.9669 | 2.8734 | 0.1885 | 23.2285 | 90.4501 | 0.024748 | -0.0026755 | 0.022072 | 0.082153 | 0.0031033 | 1.7467e-07 | 0.0031035 | 0.022022 | 0.00022362 | 0.15099 | 0.00069216 | 0.069189 | 7.0922
0.69 | 0 | 15284.7083 | 1271.0343 | 308.4749 | 306.8869 | 293.9019 | 306.7824 | 293.9019 | 14.573 | -0.55445 | -1318.4584 | 1111.7241 | -0.057115 | 14.5688 | 137.5341 | 830.3511 | 8.1909 | 86.3203 | 55.2725 | 363.967 | 2.8638 | 0.1885 | 23.2286 | 90.4826 | 0.024728 | -0.0026725 | 0.022056 | 0.082059 | 0.0031034 | 1.7462e-07 | 0.0031036 | 0.022022 | 0.00022682 | 0.15186 | 0.00068841 | 0.068814 | 7.1957
0.7 | 0 | 15272.2132 | 1270.9826 | 308.4649 | 306.8825 | 293.9003 | 306.778 | 293.9003 | 14.5647 | -0.55433 | -1318.1752 | 1111.4853 | -0.057115 | 14.5605 | 137.6 | 833.105 | 8.1909 | 86.3198 | 55.5936 | 363.9671 | 2.8543 | 0.1885 | 23.2287 | 90.5148 | 0.024709 | -0.0026695 | 0.022039 | 0.081966 | 0.0031036 | 1.7458e-07 | 0.0031037 | 0.022022 | 0.00023002 | 0.15274 | 0.00068468 | 0.068441 | 7.2991
0.71 | 0 | 15259.7051 | 1270.9309 | 308.455 | 306.8781 | 293.8986 | 306.7736 | 293.8986 | 14.5564 | -0.55421 | -1317.8933 | 1111.2476 | -0.057115 | 14.5523 | 137.6633 | 835.8543 | 8.1909 | 86.3194 | 55.9168 | 363.9672 | 2.845 | 0.1885 | 23.2289 | 90.5468 | 0.024689 | -0.0026665 | 0.022022 | 0.081872 | 0.0031037 | 1.7453e-07 | 0.0031039 | 0.022022 | 0.00023321 | 0.15363 | 0.00068096 | 0.06807 | 7.4024
0.72 | 0 | 15247.184 | 1270.8792 | 308.4451 | 306.8737 | 293.8969 | 306.7693 | 293.8969 | 14.5482 | -0.55409 | -1317.6126 | 1111.011 | -0.057115 | 14.5441 | 137.7239 | 838.5989 | 8.1909 | 86.319 | 56.2423 | 363.9673 | 2.8356 | 0.1885 | 23.229 | 90.5785 | 0.02467 | -0.0026636 | 0.022006 | 0.081778 | 0.0031038 | 1.7448e-07 | 0.003104 | 0.022022 | 0.0002364 | 0.15453 | 0.00067726 | 0.0677 | 7.5058
0.73 | 0 | 15234.6506 | 1270.8275 | 308.4353 | 306.8693 | 293.8952 | 306.7649 | 293.8952 | 14.54 | -0.55397 | -1317.3332 | 1110.7754 | -0.057115 | 14.536 | 137.782 | 841.3384 | 8.1909 | 86.3186 | 56.5699 | 363.9674 | 2.8264 | 0.1885 | 23.2291 | 90.61 | 0.02465 | -0.0026605 | 0.02199 | 0.081684 | 0.0031039 | 1.7443e-07 | 0.0031041 | 0.022022 | 0.00023959 | 0.15543 | 0.00067357 | 0.067331 | 7.6091
0.74 | 0 | 15222.1042 | 1270.7758 | 308.4255 | 306.865 | 293.8935 | 306.7606 | 293.8935 | 14.532 | -0.55386 | -1317.055 | 1110.5408 | -0.057115 | 14.5279 | 137.8374 | 844.0726 | 8.1909 | 86.3182 | 56.8998 | 363.9675 | 2.8173 | 0.1885 | 23.2292 | 90.6412 | 0.024631 | -0.0026576 | 0.021973 | 0.081591 | 0.0031041 | 1.7438e-07 | 0.0031042 | 0.022022 | 0.00024278 | 0.15633 | 0.0006699 | 0.066964 | 7.7125
0.75 | 0 | 15209.5451 | 1270.7241 | 308.4158 | 306.8606 | 293.8919 | 306.7562 | 293.8919 | 14.5239 | -0.55374 | -1316.778 | 1110.3072 | -0.057115 | 14.5199 | 137.8903 | 846.8012 | 8.1909 | 86.3177 | 57.2319 | 363.9676 | 2.8082 | 0.1885 | 23.2293 | 90.6722 | 0.024612 | -0.0026546 | 0.021957 | 0.081498 | 0.0031042 | 1.7434e-07 | 0.0031044 | 0.022022 | 0.00024596 | 0.15724 | 0.00066624 | 0.066598 | 7.8157
0.76 | 0 | 15196.9734 | 1270.6725 | 308.4061 | 306.8563 | 293.8902 | 306.7519 | 293.8902 | 14.516 | -0.55363 | -1316.5021 | 1110.0745 | -0.057115 | 14.512 | 137.9405 | 849.5237 | 8.1909 | 86.3173 | 57.5662 | 363.9677 | 2.7992 | 0.1885 | 23.2294 | 90.7029 | 0.024592 | -0.0026516 | 0.021941 | 0.081404 | 0.0031043 | 1.7429e-07 | 0.0031045 | 0.022022 | 0.00024914 | 0.15816 | 0.00066259 | 0.066234 | 7.919
0.77 | 0 | 15184.389 | 1270.6208 | 308.3966 | 306.852 | 293.8885 | 306.7476 | 293.8885 | 14.5081 | -0.55351 | -1316.2273 | 1109.8428 | -0.057115 | 14.5041 | 137.9882 | 852.24 | 8.1909 | 86.3169 | 57.9028 | 363.9678 | 2.7903 | 0.1885 | 23.2295 | 90.7334 | 0.024573 | -0.0026487 | 0.021925 | 0.081311 | 0.0031044 | 1.7424e-07 | 0.0031046 | 0.022022 | 0.00025232 | 0.15909 | 0.00065896 | 0.065871 | 8.0223
0.78 | 0 | 15171.7921 | 1270.5692 | 308.387 | 306.8476 | 293.8868 | 306.7433 | 293.8868 | 14.5002 | -0.55339 | -1315.9536 | 1109.6121 | -0.057115 | 14.4963 | 138.0332 | 854.9496 | 8.1909 | 86.3165 | 58.2416 | 363.9679 | 2.7814 | 0.1885 | 23.2297 | 90.7636 | 0.024554 | -0.0026457 | 0.021909 | 0.081218 | 0.0031046 | 1.7419e-07 | 0.0031047 | 0.022022 | 0.0002555 | 0.16002 | 0.00065535 | 0.06551 | 8.1255
0.79 | 0 | 15159.1826 | 1270.5175 | 308.3776 | 306.8433 | 293.8852 | 306.739 | 293.8852 | 14.4924 | -0.55328 | -1315.6809 | 1109.3821 | -0.057115 | 14.4885 | 138.0757 | 857.6522 | 8.1909 | 86.316 | 58.5828 | 363.968 | 2.7726 | 0.1885 | 23.2298 | 90.7936 | 0.024535 | -0.0026427 | 0.021893 | 0.081125 | 0.0031047 | 1.7415e-07 | 0.0031049 | 0.022022 | 0.00025868 | 0.16096 | 0.00065175 | 0.06515 | 8.2287
0.8 | 0 | 15146.5606 | 1270.4659 | 308.3681 | 306.839 | 293.8835 | 306.7348 | 293.8835 | 14.4847 | -0.55317 | -1315.4092 | 1109.1531 | -0.057115 | 14.4808 | 138.1156 | 860.3474 | 8.1909 | 86.3156 | 58.9262 | 363.9681 | 2.764 | 0.1885 | 23.2299 | 90.8233 | 0.024516 | -0.0026398 | 0.021877 | 0.081032 | 0.0031048 | 1.741e-07 | 0.003105 | 0.022022 | 0.00026185 | 0.1619 | 0.00064816 | 0.064792 | 8.3319
0.81 | 0 | 15133.9262 | 1270.4143 | 308.3588 | 306.8348 | 293.8818 | 306.7305 | 293.8818 | 14.477 | -0.55305 | -1315.1385 | 1108.9248 | -0.057115 | 14.4732 | 138.153 | 863.0349 | 8.1909 | 86.3152 | 59.2719 | 363.9682 | 2.7554 | 0.1885 | 23.23 | 90.8528 | 0.024497 | -0.0026368 | 0.021861 | 0.080939 | 0.0031049 | 1.7405e-07 | 0.0031051 | 0.022022 | 0.00026502 | 0.16285 | 0.00064459 | 0.064435 | 8.4351
0.82 | 0 | 15121.2793 | 1270.3627 | 308.3495 | 306.8305 | 293.8801 | 306.7263 | 293.8801 | 14.4693 | -0.55294 | -1314.8688 | 1108.6973 | -0.057115 | 14.4656 | 138.1877 | 865.7141 | 8.1909 | 86.3148 | 59.62 | 363.9683 | 2.7468 | 0.1885 | 23.2301 | 90.882 | 0.024479 | -0.0026339 | 0.021845 | 0.080847 | 0.0031051 | 1.7401e-07 | 0.0031052 | 0.022022 | 0.00026819 | 0.16381 | 0.00064103 | 0.064079 | 8.5382
0.83 | 0 | 15108.6201 | 1270.3111 | 308.3402 | 306.8262 | 293.8784 | 306.722 | 293.8784 | 14.4618 | -0.55283 | -1314.5999 | 1108.4706 | -0.057115 | 14.458 | 138.22 | 868.3847 | 8.1909 | 86.3144 | 59.9703 | 363.9684 | 2.7384 | 0.1885 | 23.2302 | 90.911 | 0.02446 | -0.0026309 | 0.021829 | 0.080754 | 0.0031052 | 1.7396e-07 | 0.0031054 | 0.022022 | 0.00027136 | 0.16477 | 0.00063749 | 0.063725 | 8.6413
0.84 | 0 | 15095.9486 | 1270.2595 | 308.331 | 306.822 | 293.8768 | 306.7178 | 293.8768 | 14.4543 | -0.55271 | -1314.3318 | 1108.2446 | -0.057115 | 14.4505 | 138.2497 | 871.0462 | 8.1909 | 86.3139 | 60.3231 | 363.9685 | 2.73 | 0.1885 | 23.2303 | 90.9396 | 0.024441 | -0.0026279 | 0.021813 | 0.080662 | 0.0031053 | 1.7391e-07 | 0.0031055 | 0.022022 | 0.00027452 | 0.16574 | 0.00063396 | 0.063373 | 8.7444
0.85 | 0 | 15083.2648 | 1270.2079 | 308.3219 | 306.8177 | 293.8751 | 306.7135 | 293.8751 | 14.4468 | -0.5526 | -1314.0645 | 1108.0192 | -0.057115 | 14.4431 | 138.2769 | 873.6981 | 8.1909 | 86.3135 | 60.6782 | 363.9686 | 2.7217 | 0.1885 | 23.2305 | 90.9681 | 0.024423 | -0.002625 | 0.021798 | 0.080569 | 0.0031054 | 1.7387e-07 | 0.0031056 | 0.022022 | 0.00027768 | 0.16671 | 0.00063045 | 0.063022 | 8.8475
0.86 | 0 | 15070.5688 | 1270.1564 | 308.3128 | 306.8135 | 293.8734 | 306.7093 | 293.8734 | 14.4394 | -0.55249 | -1313.7979 | 1107.7944 | -0.057115 | 14.4357 | 138.3016 | 876.34 | 8.1909 | 86.3131 | 61.0356 | 363.9687 | 2.7135 | 0.1885 | 23.2306 | 90.9962 | 0.024404 | -0.0026221 | 0.021782 | 0.080477 | 0.0031056 | 1.7382e-07 | 0.0031057 | 0.022022 | 0.00028084 | 0.16769 | 0.00062695 | 0.062672 | 8.9506
0.87 | 0 | 15057.8606 | 1270.1048 | 308.3038 | 306.8092 | 293.8717 | 306.7051 | 293.8717 | 14.432 | -0.55238 | -1313.532 | 1107.5701 | -0.057115 | 14.4284 | 138.3237 | 878.9712 | 8.1909 | 86.3127 | 61.3955 | 363.9687 | 2.7054 | 0.1885 | 23.2307 | 91.0241 | 0.024386 | -0.0026191 | 0.021767 | 0.080385 | 0.0031057 | 1.7378e-07 | 0.0031059 | 0.022022 | 0.000284 | 0.16868 | 0.00062347 | 0.062324 | 9.0536
0.88 | 0 | 15045.1403 | 1270.0533 | 308.2948 | 306.805 | 293.8701 | 306.7009 | 293.8701 | 14.4248 | -0.55226 | -1313.2666 | 1107.3464 | -0.057115 | 14.4211 | 138.3434 | 881.5912 | 8.1909 | 86.3122 | 61.7577 | 363.9688 | 2.6974 | 0.1885 | 23.2308 | 91.0518 | 0.024368 | -0.0026162 | 0.021751 | 0.080293 | 0.0031058 | 1.7373e-07 | 0.003106 | 0.022022 | 0.00028715 | 0.16968 | 0.00062 | 0.061977 | 9.1566
0.89 | 0 | 15032.4079 | 1270.0017 | 308.2859 | 306.8008 | 293.8684 | 306.6967 | 293.8684 | 14.4175 | -0.55215 | -1313.0019 | 1107.1232 | -0.057115 | 14.4139 | 138.3606 | 884.1994 | 8.1909 | 86.3118 | 62.1224 | 363.9689 | 2.6894 | 0.1885 | 23.2309 | 91.0791 | 0.024349 | -0.0026132 | 0.021736 | 0.080201 | 0.0031059 | 1.7368e-07 | 0.0031061 | 0.022022 | 0.0002903 | 0.17068 | 0.00061654 | 0.061632 | 9.2596
0.9 | 0 | 15019.6634 | 1269.9502 | 308.277 | 306.7966 | 293.8667 | 306.6925 | 293.8667 | 14.4103 | -0.55204 | -1312.7375 | 1106.9003 | -0.057115 | 14.4068 | 138.3754 | 886.7953 | 8.1909 | 86.3114 | 62.4895 | 363.969 | 2.6815 | 0.1885 | 23.231 | 91.1062 | 0.024331 | -0.0026103 | 0.021721 | 0.080109 | 0.0031061 | 1.7364e-07 | 0.0031062 | 0.022022 | 0.00029345 | 0.17169 | 0.00061311 | 0.061289 | 9.3626
0.91 | 0 | 15006.907 | 1269.8987 | 308.2682 | 306.7924 | 293.865 | 306.6883 | 293.865 | 14.4032 | -0.55193 | -1312.4736 | 1106.6778 | -0.057115 | 14.3996 | 138.3876 | 889.3781 | 8.1909 | 86.311 | 62.859 | 363.9691 | 2.6737 | 0.1885 | 23.2311 | 91.133 | 0.024313 | -0.0026074 | 0.021706 | 0.080017 | 0.0031062 | 1.7359e-07 | 0.0031064 | 0.022022 | 0.0002966 | 0.1727 | 0.00060968 | 0.060946 | 9.4656
0.92 | 0 | 14994.1386 | 1269.8472 | 308.2595 | 306.7882 | 293.8634 | 306.6841 | 293.8634 | 14.3961 | -0.55182 | -1312.21 | 1106.4555 | -0.057115 | 14.3926 | 138.3975 | 891.9471 | 8.1909 | 86.3106 | 63.231 | 363.9692 | 2.666 | 0.1885 | 23.2312 | 91.1595 | 0.024295 | -0.0026044 | 0.021691 | 0.079926 | 0.0031063 | 1.7355e-07 | 0.0031065 | 0.022022 | 0.00029975 | 0.17373 | 0.00060627 | 0.060605 | 9.5685
0.93 | 0 | 14981.3583 | 1269.7957 | 308.2508 | 306.784 | 293.8617 | 306.6799 | 293.8617 | 14.3891 | -0.55171 | -1311.9467 | 1106.2335 | -0.057115 | 14.3856 | 138.4048 | 894.5017 | 8.1909 | 86.3101 | 63.6055 | 363.9693 | 2.6584 | 0.1885 | 23.2314 | 91.1857 | 0.024277 | -0.0026015 | 0.021676 | 0.079834 | 0.0031064 | 1.735e-07 | 0.0031066 | 0.022022 | 0.00030289 | 0.17476 | 0.00060287 | 0.060266 | 9.6714
0.94 | 0 | 14968.5662 | 1269.7442 | 308.2421 | 306.7798 | 293.86 | 306.6758 | 293.86 | 14.3821 | -0.5516 | -1311.6835 | 1106.0116 | -0.057115 | 14.3786 | 138.4098 | 897.041 | 8.1909 | 86.3097 | 63.9825 | 363.9694 | 2.6509 | 0.1885 | 23.2315 | 91.2116 | 0.024259 | -0.0025986 | 0.021661 | 0.079743 | 0.0031066 | 1.7345e-07 | 0.0031067 | 0.022022 | 0.00030603 | 0.17579 | 0.00059949 | 0.059928 | 9.7743
0.95 | 0 | 14955.7622 | 1269.6928 | 308.2335 | 306.7755 | 293.8584 | 306.6716 | 293.8584 | 14.3752 | -0.55149 | -1311.4205 | 1105.7897 | -0.057115 | 14.3717 | 138.4124 | 899.5644 | 8.1909 | 86.3093 | 64.3619 | 363.9695 | 2.6435 | 0.1885 | 23.2316 | 91.2373 | 0.024242 | -0.0025957 | 0.021646 | 0.079651 | 0.0031067 | 1.7341e-07 | 0.0031069 | 0.022022 | 0.00030917 | 0.17683 | 0.00059613 | 0.059592 | 9.8772
0.96 | 0 | 14942.9466 | 1269.6413 | 308.225 | 306.7713 | 293.8567 | 306.6674 | 293.8567 | 14.3683 | -0.55138 | -1311.1574 | 1105.5679 | -0.057115 | 14.3649 | 138.4125 | 902.0709 | 8.1909 | 86.3089 | 64.7439 | 363.9696 | 2.6361 | 0.1885 | 23.2317 | 91.2626 | 0.024224 | -0.0025927 | 0.021631 | 0.07956 | 0.0031068 | 1.7336e-07 | 0.003107 | 0.022022 | 0.00031231 | 0.17788 | 0.00059277 | 0.059257 | 9.98
0.97 | 0 | 14930.1192 | 1269.5899 | 308.2165 | 306.7671 | 293.855 | 306.6632 | 293.855 | 14.3615 | -0.55127 | -1310.8942 | 1105.346 | -0.057115 | 14.3581 | 138.4102 | 904.5596 | 8.1909 | 86.3084 | 65.1284 | 363.9697 | 2.6289 | 0.1885 | 23.2318 | 91.2876 | 0.024206 | -0.0025898 | 0.021617 | 0.079469 | 0.0031069 | 1.7332e-07 | 0.0031071 | 0.022022 | 0.00031545 | 0.17894 | 0.00058943 | 0.058923 | 10.0829
0.98 | 0 | 14917.2801 | 1269.5384 | 308.2081 | 306.7629 | 293.8533 | 306.659 | 293.8533 | 14.3547 | -0.55116 | -1310.6308 | 1105.1239 | -0.057115 | 14.3514 | 138.4056 | 907.0297 | 8.1909 | 86.308 | 65.5154 | 363.9698 | 2.6217 | 0.1885 | 23.2319 | 91.3123 | 0.024189 | -0.0025869 | 0.021602 | 0.079378 | 0.0031071 | 1.7327e-07 | 0.0031072 | 0.022022 | 0.00031858 | 0.18 | 0.00058611 | 0.058591 | 10.1857
0.99 | 0 | 14904.4295 | 1269.487 | 308.1997 | 306.7587 | 293.8517 | 306.6549 | 293.8517 | 14.348 | -0.55105 | -1310.3688 | 1104.9029 | -0.057115 | 14.3447 | 138.3986 | 909.4804 | 8.1909 | 86.3076 | 65.905 | 363.9699 | 2.6146 | 0.1885 | 23.232 | 91.3367 | 0.024171 | -0.002584 | 0.021587 | 0.079287 | 0.0031072 | 1.7323e-07 | 0.0031074 | 0.022022 | 0.00032171 | 0.18107 | 0.0005828 | 0.05826 | 10.2885
1 | 0 | 14891.5673 | 1269.4356 | 308.1913 | 306.7544 | 293.85 | 306.6506 | 293.85 | 14.3413 | [5 empty] | 138.3895 | 911.9339 | 8.1909 | 86.3072 | 66.2971 | 363.97 | 2.6076 | 0.1885 | 23.2322 | 91.361 | 0.024154 | -0.002581 | 0.021573 | 0.079196 | 0 | 0 | 0 | 0.022022 | 0.00032484 | 0.18215 | 0.00057951 | 0.057931 | 10.3912

## May_11_2
pos | roughness | Re_CO2 | Re_H2O | CO2b | CO2w | H2Ob | H2Ow | H2Ob_at_pos | dT_bulk | Q | q_CO2 | q_H2O | Q_leak | lmtd | Nu_CO2 | htc_CO2 | Nu_H2O | htc_H2O | CO2_mCp | H2O_mCp | r_CO2 | r_cond | r_H2O | U | CO2_visc | CO2_acc | CO2_tot | Ve_CO2 | H2O_visc | H2O_acc | H2O_tot | Ve_H2O | CO2_dp_cumulative_psi | C | NTU | effectiveness | overall effectiveness
0 | 0 | 12925.8155 | 1274.5344 | 308.8252 | 307.0077 | 294.0156 | 306.9031 | 294.0156 | 14.8096 | -0.55489 | -1319.5163 | 1112.6161 | -0.057115 | 14.8079 | 114.8648 | 726.0078 | 8.1909 | 86.3488 | 109.9931 | 363.9607 | 3.2754 | 0.1885 | 23.2209 | 89.1126 | 0 | 0 | 0 | 0.067179 | 0.003095 | 1.7572e-07 | 0.0030952 | 0.022022 | 0 | 0.30221 | 0.0003407 | 0.034062 | 0
0.01 | 0 | 12911.5351 | 1274.4826 | 308.8201 | 307.0017 | 294.0139 | 306.8972 | 294.0139 | 14.8062 | -0.55472 | -1319.1068 | 1112.2709 | -0.057115 | 14.8046 | 114.8666 | 725.5368 | 8.1909 | 86.3484 | 110.2678 | 363.9608 | 3.2775 | 0.1885 | 23.2211 | 89.1051 | 0.02239 | -0.0022235 | 0.020167 | 0.067103 | 0.0030951 | 1.7566e-07 | 0.0030953 | 0.022022 | 2.9249e-06 | 0.30297 | 0.00033982 | 0.033974 | 0.13408
0.02 | 0 | 12897.2538 | 1274.4308 | 308.8151 | 306.9961 | 294.0122 | 306.8916 | 294.0122 | 14.8029 | -0.55455 | -1318.6971 | 1111.9254 | -0.057115 | 14.8012 | 114.8661 | 725.064 | 8.1909 | 86.348 | 110.5381 | 363.9609 | 3.2797 | 0.1885 | 23.2212 | 89.0976 | 0.022372 | -0.0022204 | 0.020151 | 0.067026 | 0.0030952 | 1.756e-07 | 0.0030954 | 0.022022 | 5.8477e-06 | 0.30371 | 0.00033896 | 0.033889 | 0.26812
0.03 | 0 | 12882.9716 | 1274.379 | 308.8101 | 306.9904 | 294.0105 | 306.8859 | 294.0105 | 14.7996 | -0.55438 | -1318.2859 | 1111.5787 | -0.057115 | 14.7979 | 114.8639 | 724.58 | 8.1909 | 86.3476 | 110.8038 | 363.9609 | 3.2819 | 0.1885 | 23.2213 | 89.0899 | 0.022353 | -0.0022173 | 0.020136 | 0.06695 | 0.0030954 | 1.7553e-07 | 0.0030955 | 0.022022 | 8.7682e-06 | 0.30444 | 0.00033812 | 0.033804 | 0.40212
0.04 | 0 | 12868.6887 | 1274.3272 | 308.8051 | 306.9848 | 294.0088 | 306.8803 | 294.0088 | 14.7962 | -0.5542 | -1317.8735 | 1111.2309 | -0.057115 | 14.7946 | 114.8599 | 724.0852 | 8.1909 | 86.3471 | 111.0651 | 363.961 | 3.2841 | 0.1885 | 23.2214 | 89.0821 | 0.022335 | -0.0022142 | 0.020121 | 0.066874 | 0.0030955 | 1.7547e-07 | 0.0030957 | 0.022022 | 1.1686e-05 | 0.30516 | 0.00033729 | 0.033722 | 0.53607
0.05 | 0 | 12854.4053 | 1274.2754 | 308.8001 | 306.9791 | 294.0072 | 306.8746 | 294.0072 | 14.7929 | -0.55403 | -1317.4596 | 1110.8819 | -0.057115 | 14.7913 | 114.8543 | 723.5795 | 8.1909 | 86.3467 | 111.3217 | 363.9611 | 3.2864 | 0.1885 | 23.2215 | 89.074 | 0.022317 | -0.002211 | 0.020106 | 0.066798 | 0.0030956 | 1.754e-07 | 0.0030958 | 0.022022 | 1.4603e-05 | 0.30586 | 0.00033648 | 0.033641 | 0.66999
0.06 | 0 | 12840.1212 | 1274.2237 | 308.7951 | 306.9734 | 294.0055 | 306.869 | 294.0055 | 14.7896 | -0.55385 | -1317.0444 | 1110.5318 | -0.057115 | 14.788 | 114.847 | 723.0632 | 8.1909 | 86.3463 | 111.5737 | 363.9612 | 3.2887 | 0.1885 | 23.2216 | 89.0658 | 0.022298 | -0.0022079 | 0.02009 | 0.066723 | 0.0030957 | 1.7534e-07 | 0.0030959 | 0.022022 | 1.7516e-05 | 0.30655 | 0.00033569 | 0.033562 | 0.80386
0.07 | 0 | 12825.8368 | 1274.172 | 308.7902 | 306.9677 | 294.0038 | 306.8633 | 294.0038 | 14.7864 | -0.55368 | -1316.6277 | 1110.1805 | -0.057115 | 14.7847 | 114.8379 | 722.5362 | 8.1909 | 86.3459 | 111.8209 | 363.9613 | 3.2911 | 0.1885 | 23.2217 | 89.0575 | 0.02228 | -0.0022048 | 0.020075 | 0.066647 | 0.0030959 | 1.7527e-07 | 0.003096 | 0.022022 | 2.0428e-05 | 0.30723 | 0.00033492 | 0.033485 | 0.93769
0.08 | 0 | 12811.552 | 1274.1202 | 308.7852 | 306.9619 | 294.0021 | 306.8576 | 294.0021 | 14.7831 | -0.5535 | -1316.2097 | 1109.8281 | -0.057115 | 14.7815 | 114.8272 | 721.9988 | 8.1909 | 86.3455 | 112.0634 | 363.9614 | 3.2936 | 0.1885 | 23.2219 | 89.0489 | 0.022261 | -0.0022016 | 0.02006 | 0.066571 | 0.003096 | 1.7521e-07 | 0.0030962 | 0.022022 | 2.3337e-05 | 0.3079 | 0.00033416 | 0.033409 | 1.0715
0.09 | 0 | 12797.267 | 1274.0685 | 308.7803 | 306.9562 | 294.0004 | 306.8519 | 294.0004 | 14.7798 | -0.55333 | -1315.7903 | 1109.4744 | -0.057115 | 14.7782 | 114.8147 | 721.451 | 8.1909 | 86.345 | 112.301 | 363.9615 | 3.2961 | 0.1885 | 23.222 | 89.0402 | 0.022243 | -0.0021985 | 0.020044 | 0.066496 | 0.0030961 | 1.7514e-07 | 0.0030963 | 0.022022 | 2.6245e-05 | 0.30855 | 0.00033342 | 0.033335 | 1.2052
0.1 | 0 | 12782.9818 | 1274.0169 | 308.7754 | 306.9505 | 293.9988 | 306.8462 | 293.9988 | 14.7766 | -0.55315 | -1315.3695 | 1109.1196 | -0.057115 | 14.775 | 114.8004 | 720.893 | 8.1909 | 86.3446 | 112.5337 | 363.9616 | 3.2986 | 0.1885 | 23.2221 | 89.0313 | 0.022224 | -0.0021954 | 0.020029 | 0.06642 | 0.0030962 | 1.7508e-07 | 0.0030964 | 0.022022 | 2.9149e-05 | 0.30919 | 0.0003327 | 0.033263 | 1.3389
0.11 | 0 | 12768.6965 | 1273.9652 | 308.7705 | 306.9447 | 293.9971 | 306.8404 | 293.9971 | 14.7734 | -0.55297 | -1314.9473 | 1108.7636 | -0.057115 | 14.7718 | 114.7845 | 720.3248 | 8.1909 | 86.3442 | 112.7614 | 363.9617 | 3.3012 | 0.1885 | 23.2222 | 89.0223 | 0.022206 | -0.0021922 | 0.020014 | 0.066345 | 0.0030964 | 1.7501e-07 | 0.0030965 | 0.022022 | 3.2052e-05 | 0.30982 | 0.000332 | 0.033192 | 1.4726
0.12 | 0 | 12754.4114 | 1273.9135 | 308.7656 | 306.9389 | 293.9954 | 306.8347 | 293.9954 | 14.7701 | -0.55279 | -1314.5237 | 1108.4064 | -0.057115 | 14.7685 | 114.7668 | 719.7466 | 8.1909 | 86.3438 | 112.9842 | 363.9618 | 3.3039 | 0.1885 | 23.2223 | 89.0131 | 0.022187 | -0.0021891 | 0.019998 | 0.06627 | 0.0030965 | 1.7495e-07 | 0.0030967 | 0.022022 | 3.4953e-05 | 0.31043 | 0.00033131 | 0.033123 | 1.6062
0.13 | 0 | 12740.1263 | 1273.8619 | 308.7607 | 306.9331 | 293.9937 | 306.8289 | 293.9937 | 14.7669 | -0.55261 | -1314.0986 | 1108.048 | -0.057115 | 14.7653 | 114.7474 | 719.1584 | 8.1909 | 86.3434 | 113.2019 | 363.9619 | 3.3066 | 0.1885 | 23.2224 | 89.0037 | 0.022169 | -0.0021859 | 0.019983 | 0.066195 | 0.0030966 | 1.7488e-07 | 0.0030968 | 0.022022 | 3.7851e-05 | 0.31103 | 0.00033063 | 0.033056 | 1.7398
0.14 | 0 | 12725.8415 | 1273.8103 | 308.7558 | 306.9273 | 293.9921 | 306.8232 | 293.9921 | 14.7637 | -0.55244 | -1313.6721 | 1107.6883 | -0.057115 | 14.7621 | 114.7262 | 718.5604 | 8.1909 | 86.3429 | 113.4144 | 363.962 | 3.3093 | 0.1885 | 23.2225 | 88.9942 | 0.02215 | -0.0021828 | 0.019968 | 0.06612 | 0.0030967 | 1.7482e-07 | 0.0030969 | 0.022022 | 4.0747e-05 | 0.31161 | 0.00032998 | 0.032991 | 1.8733
0.15 | 0 | 12711.557 | 1273.7587 | 308.7509 | 306.9215 | 293.9904 | 306.8174 | 293.9904 | 14.7605 | -0.55226 | -1313.2442 | 1107.3275 | -0.057115 | 14.7589 | 114.7033 | 717.9526 | 8.1909 | 86.3425 | 113.6219 | 363.9621 | 3.3122 | 0.1885 | 23.2226 | 88.9845 | 0.022132 | -0.0021796 | 0.019952 | 0.066045 | 0.0030969 | 1.7475e-07 | 0.003097 | 0.022022 | 4.3641e-05 | 0.31218 | 0.00032934 | 0.032927 | 2.0068
0.16 | 0 | 12697.273 | 1273.7071 | 308.7461 | 306.9157 | 293.9887 | 306.8116 | 293.9887 | 14.7574 | -0.55207 | -1312.8148 | 1106.9655 | -0.057115 | 14.7558 | 114.6787 | 717.3352 | 8.1909 | 86.3421 | 113.8242 | 363.9622 | 3.315 | 0.1885 | 23.2228 | 88.9746 | 0.022113 | -0.0021765 | 0.019937 | 0.065971 | 0.003097 | 1.7469e-07 | 0.0030972 | 0.022022 | 4.6532e-05 | 0.31274 | 0.00032872 | 0.032865 | 2.1402
0.17 | 0 | 12682.9895 | 1273.6555 | 308.7412 | 306.9098 | 293.987 | 306.8058 | 293.987 | 14.7542 | -0.55189 | -1312.384 | 1106.6022 | -0.057115 | 14.7526 | 114.6523 | 716.7084 | 8.1909 | 86.3417 | 114.0212 | 363.9623 | 3.3179 | 0.1885 | 23.2229 | 88.9646 | 0.022095 | -0.0021733 | 0.019922 | 0.065896 | 0.0030971 | 1.7462e-07 | 0.0030973 | 0.022022 | 4.9422e-05 | 0.31328 | 0.00032811 | 0.032804 | 2.2736
0.18 | 0 | 12668.7066 | 1273.6039 | 308.7364 | 306.904 | 293.9854 | 306.7999 | 293.9854 | 14.751 | -0.55171 | -1311.9517 | 1106.2377 | -0.057115 | 14.7494 | 114.6241 | 716.0721 | 8.1909 | 86.3412 | 114.213 | 363.9624 | 3.3208 | 0.1885 | 23.223 | 88.9544 | 0.022076 | -0.0021701 | 0.019906 | 0.065822 | 0.0030972 | 1.7455e-07 | 0.0030974 | 0.022022 | 5.2309e-05 | 0.3138 | 0.00032753 | 0.032746 | 2.407
0.19 | 0 | 12654.4244 | 1273.5524 | 308.7316 | 306.8981 | 293.9837 | 306.7941 | 293.9837 | 14.7479 | -0.55153 | -1311.5179 | 1105.8719 | -0.057115 | 14.7463 | 114.5943 | 715.4264 | 8.1909 | 86.3408 | 114.3995 | 363.9624 | 3.3238 | 0.1885 | 23.2231 | 88.9441 | 0.022058 | -0.002167 | 0.019891 | 0.065747 | 0.0030974 | 1.7449e-07 | 0.0030975 | 0.022022 | 5.5194e-05 | 0.31432 | 0.00032695 | 0.032688 | 2.5403
0.2 | 0 | 12640.143 | 1273.5009 | 308.7267 | 306.8922 | 293.982 | 306.7882 | 293.982 | 14.7447 | -0.55135 | -1311.0826 | 1105.5049 | -0.057115 | 14.7432 | 114.5626 | 714.7716 | 8.1909 | 86.3404 | 114.5807 | 363.9625 | 3.3269 | 0.1885 | 23.2232 | 88.9336 | 0.02204 | -0.0021638 | 0.019876 | 0.065673 | 0.0030975 | 1.7442e-07 | 0.0030977 | 0.022022 | 5.8077e-05 | 0.31481 | 0.0003264 | 0.032633 | 2.6736
0.21 | 0 | 12625.8626 | 1273.4494 | 308.7219 | 306.8863 | 293.9804 | 306.7824 | 293.9804 | 14.7416 | -0.55116 | -1310.6459 | 1105.1366 | -0.057115 | 14.74 | 114.5293 | 714.1077 | 8.1909 | 86.34 | 114.7565 | 363.9626 | 3.33 | 0.1885 | 23.2233 | 88.9229 | 0.022021 | -0.0021606 | 0.01986 | 0.065599 | 0.0030976 | 1.7435e-07 | 0.0030978 | 0.022022 | 6.0957e-05 | 0.3153 | 0.00032586 | 0.032579 | 2.8068
0.22 | 0 | 12611.5831 | 1273.3979 | 308.7171 | 306.8804 | 293.9787 | 306.7765 | 293.9787 | 14.7385 | -0.55098 | -1310.2076 | 1104.7671 | -0.057115 | 14.7369 | 114.4942 | 713.4347 | 8.1909 | 86.3396 | 114.9269 | 363.9627 | 3.3331 | 0.1885 | 23.2234 | 88.9121 | 0.022003 | -0.0021575 | 0.019845 | 0.065525 | 0.0030977 | 1.7429e-07 | 0.0030979 | 0.022022 | 6.3836e-05 | 0.31577 | 0.00032534 | 0.032527 | 2.94
0.23 | 0 | 12597.3048 | 1273.3464 | 308.7123 | 306.8744 | 293.977 | 306.7706 | 293.977 | 14.7353 | -0.55079 | -1309.7679 | 1104.3963 | -0.057115 | 14.7338 | 114.4574 | 712.7529 | 8.1909 | 86.3391 | 115.092 | 363.9628 | 3.3363 | 0.1885 | 23.2236 | 88.9011 | 0.021984 | -0.0021543 | 0.01983 | 0.065451 | 0.0030978 | 1.7422e-07 | 0.003098 | 0.022022 | 6.6712e-05 | 0.31622 | 0.00032483 | 0.032476 | 3.0731
0.24 | 0 | 12583.0277 | 1273.2949 | 308.7076 | 306.8685 | 293.9753 | 306.7647 | 293.9753 | 14.7322 | -0.55061 | -1309.3266 | 1104.0242 | -0.057115 | 14.7307 | 114.4188 | 712.0623 | 8.1909 | 86.3387 | 115.2516 | 363.9629 | 3.3395 | 0.1885 | 23.2237 | 88.89 | 0.021966 | -0.0021511 | 0.019815 | 0.065377 | 0.003098 | 1.7415e-07 | 0.0030981 | 0.022022 | 6.9585e-05 | 0.31666 | 0.00032434 | 0.032427 | 3.2062
0.25 | 0 | 12568.7519 | 1273.2435 | 308.7028 | 306.8625 | 293.9737 | 306.7588 | 293.9737 | 14.7291 | -0.55042 | -1308.8838 | 1103.6509 | -0.057115 | 14.7276 | 114.3785 | 711.363 | 8.1909 | 86.3383 | 115.4057 | 363.963 | 3.3428 | 0.1885 | 23.2238 | 88.8787 | 0.021947 | -0.0021479 | 0.019799 | 0.065303 | 0.0030981 | 1.7408e-07 | 0.0030983 | 0.022022 | 7.2457e-05 | 0.31708 | 0.00032387 | 0.03238 | 3.3392
0.26 | 0 | 12554.4775 | 1273.1921 | 308.698 | 306.8566 | 293.972 | 306.7528 | 293.972 | 14.726 | -0.55023 | -1308.4395 | 1103.2762 | -0.057115 | 14.7245 | 114.3365 | 710.6551 | 8.1909 | 86.3379 | 115.5545 | 363.9631 | 3.3462 | 0.1885 | 23.2239 | 88.8673 | 0.021929 | -0.0021448 | 0.019784 | 0.06523 | 0.0030982 | 1.7402e-07 | 0.0030984 | 0.022022 | 7.5327e-05 | 0.31749 | 0.00032341 | 0.032334 | 3.4722
0.27 | 0 | 12540.2045 | 1273.1407 | 308.6933 | 306.8506 | 293.9703 | 306.7469 | 293.9703 | 14.7229 | -0.55005 | -1307.9937 | 1102.9003 | -0.057115 | 14.7214 | 114.2928 | 709.9387 | 8.1909 | 86.3375 | 115.6977 | 363.9632 | 3.3495 | 0.1885 | 23.224 | 88.8557 | 0.02191 | -0.0021416 | 0.019769 | 0.065156 | 0.0030983 | 1.7395e-07 | 0.0030985 | 0.022022 | 7.8194e-05 | 0.31788 | 0.00032296 | 0.03229 | 3.6052
0.28 | 0 | 12525.9332 | 1273.0893 | 308.6885 | 306.8446 | 293.9687 | 306.7409 | 293.9687 | 14.7199 | -0.54986 | -1307.5463 | 1102.523 | -0.057115 | 14.7183 | 114.2473 | 709.214 | 8.1909 | 86.337 | 115.8355 | 363.9633 | 3.353 | 0.1885 | 23.2241 | 88.844 | 0.021892 | -0.0021384 | 0.019753 | 0.065083 | 0.0030985 | 1.7388e-07 | 0.0030986 | 0.022022 | 8.1059e-05 | 0.31826 | 0.00032254 | 0.032247 | 3.7381
0.29 | 0 | 12511.6636 | 1273.0379 | 308.6838 | 306.8385 | 293.967 | 306.7349 | 293.967 | 14.7168 | -0.54967 | -1307.0974 | 1102.1445 | -0.057115 | 14.7152 | 114.2002 | 708.481 | 8.1909 | 86.3366 | 115.9677 | 363.9634 | 3.3564 | 0.1885 | 23.2242 | 88.8321 | 0.021873 | -0.0021352 | 0.019738 | 0.065009 | 0.0030986 | 1.7381e-07 | 0.0030988 | 0.022022 | 8.3922e-05 | 0.31862 | 0.00032213 | 0.032206 | 3.871
0.3 | 0 | 12497.3958 | 1272.9865 | 308.679 | 306.8325 | 293.9653 | 306.7289 | 293.9653 | 14.7137 | -0.54948 | -1306.6469 | 1101.7647 | -0.057115 | 14.7122 | 114.1514 | 707.7398 | 8.1909 | 86.3362 | 116.0945 | 363.9635 | 3.3599 | 0.1885 | 23.2243 | 88.8201 | 0.021855 | -0.002132 | 0.019723 | 0.064936 | 0.0030987 | 1.7374e-07 | 0.0030989 | 0.022022 | 8.6782e-05 | 0.31897 | 0.00032173 | 0.032166 | 4.0038
0.31 | 0 | 12483.1298 | 1272.9352 | 308.6743 | 306.8265 | 293.9637 | 306.7229 | 293.9637 | 14.7106 | -0.54929 | -1306.1949 | 1101.3835 | -0.057115 | 14.7091 | 114.1008 | 706.9906 | 8.1909 | 86.3358 | 116.2158 | 363.9636 | 3.3635 | 0.1885 | 23.2245 | 88.8079 | 0.021837 | -0.0021288 | 0.019708 | 0.064863 | 0.0030988 | 1.7368e-07 | 0.003099 | 0.022022 | 8.964e-05 | 0.31931 | 0.00032135 | 0.032128 | 4.1366
0.32 | 0 | 12468.8659 | 1272.8839 | 308.6696 | 306.8204 | 293.962 | 306.7169 | 293.962 | 14.7076 | -0.5491 | -1305.7412 | 1101.001 | -0.057115 | 14.7061 | 114.0486 | 706.2335 | 8.1909 | 86.3354 | 116.3316 | 363.9637 | 3.3671 | 0.1885 | 23.2246 | 88.7956 | 0.021818 | -0.0021256 | 0.019693 | 0.06479 | 0.003099 | 1.7361e-07 | 0.0030991 | 0.022022 | 9.2497e-05 | 0.31962 | 0.00032099 | 0.032092 | 4.2693
0.33 | 0 | 12454.6041 | 1272.8326 | 308.6649 | 306.8143 | 293.9603 | 306.7108 | 293.9603 | 14.7045 | -0.54891 | -1305.2861 | 1100.6172 | -0.057115 | 14.703 | 113.9947 | 705.4685 | 8.1909 | 86.335 | 116.4419 | 363.9638 | 3.3708 | 0.1885 | 23.2247 | 88.7831 | 0.0218 | -0.0021224 | 0.019677 | 0.064717 | 0.0030991 | 1.7354e-07 | 0.0030993 | 0.022022 | 9.5351e-05 | 0.31993 | 0.00032064 | 0.032057 | 4.402
0.34 | 0 | 12440.3444 | 1272.7813 | 308.6602 | 306.8082 | 293.9587 | 306.7048 | 293.9587 | 14.7015 | -0.54872 | -1304.8293 | 1100.2321 | -0.057115 | 14.7 | 113.9392 | 704.6958 | 8.1909 | 86.3345 | 116.5467 | 363.9639 | 3.3745 | 0.1885 | 23.2248 | 88.7705 | 0.021781 | -0.0021192 | 0.019662 | 0.064645 | 0.0030992 | 1.7347e-07 | 0.0030994 | 0.022022 | 9.8202e-05 | 0.32022 | 0.0003203 | 0.032024 | 4.5346
0.35 | 0 | 12426.087 | 1272.73 | 308.6554 | 306.8021 | 293.957 | 306.6987 | 293.957 | 14.6984 | -0.54852 | -1304.371 | 1099.8456 | -0.057115 | 14.6969 | 113.882 | 703.9155 | 8.1909 | 86.3341 | 116.6461 | 363.9639 | 3.3782 | 0.1885 | 23.2249 | 88.7577 | 0.021763 | -0.002116 | 0.019647 | 0.064572 | 0.0030993 | 1.734e-07 | 0.0030995 | 0.022022 | 0.00010105 | 0.32049 | 0.00031999 | 0.031992 | 4.6672
0.36 | 0 | 12411.832 | 1272.6787 | 308.6507 | 306.796 | 293.9553 | 306.6926 | 293.9553 | 14.6954 | -0.54833 | -1303.9111 | 1099.4579 | -0.057115 | 14.6939 | 113.8231 | 703.1277 | 8.1909 | 86.3337 | 116.74 | 363.964 | 3.382 | 0.1885 | 23.225 | 88.7448 | 0.021744 | -0.0021128 | 0.019632 | 0.064499 | 0.0030995 | 1.7333e-07 | 0.0030996 | 0.022022 | 0.0001039 | 0.32075 | 0.00031968 | 0.031961 | 4.7997
0.37 | 0 | 12397.5795 | 1272.6275 | 308.646 | 306.7898 | 293.9537 | 306.6865 | 293.9537 | 14.6924 | -0.54814 | -1303.4496 | 1099.0687 | -0.057115 | 14.6909 | 113.7627 | 702.3325 | 8.1909 | 86.3333 | 116.8285 | 363.9641 | 3.3858 | 0.1885 | 23.2251 | 88.7318 | 0.021726 | -0.0021096 | 0.019616 | 0.064427 | 0.0030996 | 1.7326e-07 | 0.0030998 | 0.022022 | 0.00010674 | 0.32099 | 0.00031939 | 0.031933 | 4.9322
0.38 | 0 | 12383.3295 | 1272.5763 | 308.6414 | 306.7837 | 293.952 | 306.6804 | 293.952 | 14.6893 | -0.54794 | -1302.9866 | 1098.6783 | -0.057115 | 14.6878 | 113.7006 | 701.5301 | 8.1909 | 86.3329 | 116.9116 | 363.9642 | 3.3897 | 0.1885 | 23.2252 | 88.7186 | 0.021708 | -0.0021063 | 0.019601 | 0.064355 | 0.0030997 | 1.7319e-07 | 0.0030999 | 0.022022 | 0.00010959 | 0.32122 | 0.00031912 | 0.031905 | 5.0647
0.39 | 0 | 12369.0823 | 1272.5251 | 308.6367 | 306.7775 | 293.9504 | 306.6742 | 293.9504 | 14.6863 | -0.54775 | -1302.5219 | 1098.2865 | -0.057115 | 14.6848 | 113.6369 | 700.7206 | 8.1909 | 86.3324 | 116.9893 | 363.9643 | 3.3936 | 0.1885 | 23.2254 | 88.7053 | 0.021689 | -0.0021031 | 0.019586 | 0.064283 | 0.0030998 | 1.7312e-07 | 0.0031 | 0.022022 | 0.00011243 | 0.32143 | 0.00031886 | 0.031879 | 5.1971
0.4 | 0 | 12354.8378 | 1272.4739 | 308.632 | 306.7713 | 293.9487 | 306.6681 | 293.9487 | 14.6833 | -0.54755 | -1302.0557 | 1097.8934 | -0.057115 | 14.6818 | 113.5716 | 699.904 | 8.1909 | 86.332 | 117.0616 | 363.9644 | 3.3976 | 0.1885 | 23.2255 | 88.6918 | 0.021671 | -0.0020999 | 0.019571 | 0.06421 | 0.0031 | 1.7305e-07 | 0.0031001 | 0.022022 | 0.00011527 | 0.32163 | 0.00031861 | 0.031855 | 5.3294
0.41 | 0 | 12340.5961 | 1272.4227 | 308.6273 | 306.7651 | 293.947 | 306.6619 | 293.947 | 14.6803 | -0.54735 | -1301.5879 | 1097.4989 | -0.057115 | 14.6788 | 113.5047 | 699.0805 | 8.1909 | 86.3316 | 117.1286 | 363.9645 | 3.4016 | 0.1885 | 23.2256 | 88.6782 | 0.021653 | -0.0020967 | 0.019556 | 0.064138 | 0.0031001 | 1.7298e-07 | 0.0031003 | 0.022022 | 0.0001181 | 0.32181 | 0.00031838 | 0.031831 | 5.4617
0.42 | 0 | 12326.3575 | 1272.3716 | 308.6226 | 306.7589 | 293.9454 | 306.6558 | 293.9454 | 14.6773 | -0.54716 | -1301.1185 | 1097.1031 | -0.057115 | 14.6758 | 113.4363 | 698.2503 | 8.1909 | 86.3312 | 117.1903 | 363.9646 | 3.4056 | 0.1885 | 23.2257 | 88.6645 | 0.021634 | -0.0020935 | 0.019541 | 0.064067 | 0.0031002 | 1.7291e-07 | 0.0031004 | 0.022022 | 0.00012094 | 0.32198 | 0.00031816 | 0.03181 | 5.594
0.43 | 0 | 12312.1219 | 1272.3204 | 308.618 | 306.7527 | 293.9437 | 306.6496 | 293.9437 | 14.6743 | -0.54696 | -1300.6475 | 1096.706 | -0.057115 | 14.6728 | 113.3663 | 697.4134 | 8.1909 | 86.3308 | 117.2467 | 363.9647 | 3.4097 | 0.1885 | 23.2258 | 88.6506 | 0.021616 | -0.0020902 | 0.019526 | 0.063995 | 0.0031003 | 1.7284e-07 | 0.0031005 | 0.022022 | 0.00012377 | 0.32214 | 0.00031796 | 0.03179 | 5.7262
0.44 | 0 | 12297.8895 | 1272.2693 | 308.6133 | 306.7464 | 293.942 | 306.6434 | 293.942 | 14.6713 | -0.54676 | -1300.1749 | 1096.3075 | -0.057115 | 14.6698 | 113.2948 | 696.57 | 8.1909 | 86.3304 | 117.298 | 363.9648 | 3.4138 | 0.1885 | 23.2259 | 88.6366 | 0.021597 | -0.002087 | 0.01951 | 0.063923 | 0.0031004 | 1.7277e-07 | 0.0031006 | 0.022022 | 0.0001266 | 0.32228 | 0.00031777 | 0.031771 | 5.8584
0.45 | 0 | 12283.6603 | 1272.2182 | 308.6087 | 306.7402 | 293.9404 | 306.6371 | 293.9404 | 14.6683 | -0.54656 | -1299.7008 | 1095.9077 | -0.057115 | 14.6668 | 113.2218 | 695.7203 | 8.1909 | 86.3299 | 117.3441 | 363.9649 | 3.418 | 0.1885 | 23.226 | 88.6225 | 0.021579 | -0.0020838 | 0.019495 | 0.063852 | 0.0031006 | 1.727e-07 | 0.0031007 | 0.022022 | 0.00012943 | 0.3224 | 0.0003176 | 0.031753 | 5.9905
0.46 | 0 | 12269.4345 | 1272.1671 | 308.604 | 306.7339 | 293.9387 | 306.6309 | 293.9387 | 14.6653 | -0.54636 | -1299.2251 | 1095.5066 | -0.057115 | 14.6638 | 113.1473 | 694.8643 | 8.1909 | 86.3295 | 117.3851 | 363.965 | 3.4222 | 0.1885 | 23.2261 | 88.6082 | 0.021561 | -0.0020805 | 0.01948 | 0.06378 | 0.0031007 | 1.7263e-07 | 0.0031009 | 0.022022 | 0.00013225 | 0.32252 | 0.00031744 | 0.031737 | 6.1226
0.47 | 0 | 12255.2121 | 1272.1161 | 308.5993 | 306.7276 | 293.9371 | 306.6246 | 293.9371 | 14.6623 | -0.54616 | -1298.7478 | 1095.1042 | -0.057115 | 14.6608 | 113.0713 | 694.0022 | 8.1909 | 86.3291 | 117.421 | 363.9651 | 3.4265 | 0.1885 | 23.2263 | 88.5938 | 0.021542 | -0.0020773 | 0.019465 | 0.063709 | 0.0031008 | 1.7255e-07 | 0.003101 | 0.022022 | 0.00013507 | 0.32262 | 0.00031729 | 0.031722 | 6.2546
0.48 | 0 | 12240.9933 | 1272.065 | 308.5947 | 306.7213 | 293.9354 | 306.6184 | 293.9354 | 14.6593 | -0.54596 | -1298.269 | 1094.7004 | -0.057115 | 14.6578 | 112.9939 | 693.1342 | 8.1909 | 86.3287 | 117.4519 | 363.9652 | 3.4307 | 0.1885 | 23.2264 | 88.5793 | 0.021524 | -0.0020741 | 0.01945 | 0.063638 | 0.0031009 | 1.7248e-07 | 0.0031011 | 0.022022 | 0.0001379 | 0.3227 | 0.00031715 | 0.031708 | 6.3865
0.49 | 0 | 12226.7781 | 1272.014 | 308.59 | 306.715 | 293.9338 | 306.6121 | 293.9338 | 14.6563 | -0.54576 | -1297.7886 | 1094.2954 | -0.057115 | 14.6548 | 112.915 | 692.2605 | 8.1909 | 86.3283 | 117.4779 | 363.9653 | 3.4351 | 0.1885 | 23.2265 | 88.5647 | 0.021506 | -0.0020708 | 0.019435 | 0.063567 | 0.0031011 | 1.7241e-07 | 0.0031012 | 0.022022 | 0.00014071 | 0.32277 | 0.00031703 | 0.031696 | 6.5185
0.5 | 0 | 12212.5667 | 1271.963 | 308.5854 | 306.7087 | 293.9321 | 306.6058 | 293.9321 | 14.6533 | -0.54555 | -1297.3068 | 1093.8891 | -0.057115 | 14.6518 | 112.8347 | 691.3811 | 8.1909 | 86.3279 | 117.4991 | 363.9653 | 3.4394 | 0.1885 | 23.2266 | 88.5499 | 0.021488 | -0.0020676 | 0.01942 | 0.063496 | 0.0031012 | 1.7234e-07 | 0.0031014 | 0.022022 | 0.00014353 | 0.32283 | 0.00031692 | 0.031685 | 6.6503
0.51 | 0 | 12198.359 | 1271.912 | 308.5808 | 306.7023 | 293.9304 | 306.5995 | 293.9304 | 14.6503 | -0.54535 | -1296.8234 | 1093.4815 | -0.057115 | 14.6488 | 112.7531 | 690.4962 | 8.1909 | 86.3274 | 117.5154 | 363.9654 | 3.4439 | 0.1885 | 23.2267 | 88.535 | 0.021469 | -0.0020643 | 0.019405 | 0.063425 | 0.0031013 | 1.7227e-07 | 0.0031015 | 0.022022 | 0.00014635 | 0.32288 | 0.00031682 | 0.031675 | 6.7822
0.52 | 0 | 12184.1553 | 1271.861 | 308.5761 | 306.6959 | 293.9288 | 306.5932 | 293.9288 | 14.6473 | -0.54515 | -1296.3385 | 1093.0726 | -0.057115 | 14.6458 | 112.67 | 689.6061 | 8.1909 | 86.327 | 117.5271 | 363.9655 | 3.4483 | 0.1885 | 23.2268 | 88.52 | 0.021451 | -0.0020611 | 0.01939 | 0.063354 | 0.0031014 | 1.7219e-07 | 0.0031016 | 0.022022 | 0.00014916 | 0.32291 | 0.00031674 | 0.031667 | 6.9139
0.53 | 0 | 12169.9556 | 1271.8101 | 308.5715 | 306.6896 | 293.9271 | 306.5868 | 293.9271 | 14.6443 | -0.54494 | -1295.8522 | 1092.6625 | -0.057115 | 14.6429 | 112.5857 | 688.7109 | 8.1909 | 86.3266 | 117.5342 | 363.9656 | 3.4528 | 0.1885 | 23.2269 | 88.5049 | 0.021433 | -0.0020578 | 0.019375 | 0.063284 | 0.0031016 | 1.7212e-07 | 0.0031017 | 0.022022 | 0.00015197 | 0.32293 | 0.00031666 | 0.03166 | 7.0457
0.54 | 0 | 12155.7601 | 1271.7591 | 308.5668 | 306.6832 | 293.9255 | 306.5805 | 293.9255 | 14.6414 | -0.54474 | -1295.3644 | 1092.2512 | -0.057115 | 14.6399 | 112.5001 | 687.8108 | 8.1909 | 86.3262 | 117.5368 | 363.9657 | 3.4573 | 0.1885 | 23.227 | 88.4896 | 0.021415 | -0.0020546 | 0.01936 | 0.063213 | 0.0031017 | 1.7205e-07 | 0.0031019 | 0.022022 | 0.00015478 | 0.32293 | 0.0003166 | 0.031654 | 7.1773
0.55 | 0 | 12141.5686 | 1271.7082 | 308.5622 | 306.6768 | 293.9238 | 306.5741 | 293.9238 | 14.6384 | -0.54453 | -1294.8752 | 1091.8387 | -0.057115 | 14.6369 | 112.4131 | 686.906 | 8.1909 | 86.3258 | 117.535 | 363.9658 | 3.4619 | 0.1885 | 23.2272 | 88.4743 | 0.021396 | -0.0020513 | 0.019345 | 0.063143 | 0.0031018 | 1.7198e-07 | 0.003102 | 0.022022 | 0.00015758 | 0.32293 | 0.00031655 | 0.031648 | 7.309
0.56 | 0 | 12127.3815 | 1271.6573 | 308.5576 | 306.6703 | 293.9222 | 306.5677 | 293.9222 | 14.6354 | -0.54432 | -1294.3846 | 1091.4251 | -0.057115 | 14.6339 | 112.325 | 685.9968 | 8.1909 | 86.3254 | 117.5289 | 363.9659 | 3.4664 | 0.1885 | 23.2273 | 88.4588 | 0.021378 | -0.0020481 | 0.01933 | 0.063072 | 0.0031019 | 1.719e-07 | 0.0031021 | 0.022022 | 0.00016039 | 0.32291 | 0.00031651 | 0.031645 | 7.4405
0.57 | 0 | 12113.1987 | 1271.6064 | 308.5529 | 306.6639 | 293.9205 | 306.5613 | 293.9205 | 14.6324 | -0.54412 | -1293.8926 | 1091.0103 | -0.057115 | 14.6309 | 112.2357 | 685.0835 | 8.1909 | 86.3249 | 117.5188 | 363.966 | 3.4711 | 0.1885 | 23.2274 | 88.4433 | 0.02136 | -0.0020449 | 0.019315 | 0.063002 | 0.0031021 | 1.7183e-07 | 0.0031022 | 0.022022 | 0.00016319 | 0.32288 | 0.00031648 | 0.031642 | 7.5721
0.58 | 0 | 12099.0212 | 1271.5555 | 308.5483 | 306.6575 | 293.9189 | 306.5549 | 293.9189 | 14.6294 | -0.54391 | -1293.3994 | 1090.5944 | -0.057115 | 14.628 | 112.1451 | 684.1658 | 8.1909 | 86.3245 | 117.5044 | 363.9661 | 3.4757 | 0.1885 | 23.2275 | 88.4276 | 0.021342 | -0.0020415 | 0.0193 | 0.062932 | 0.0031022 | 1.7176e-07 | 0.0031023 | 0.022022 | 0.00016599 | 0.32284 | 0.00031647 | 0.03164 | 7.7035
0.59 | 0 | 12084.8475 | 1271.5047 | 308.5437 | 306.651 | 293.9172 | 306.5485 | 293.9172 | 14.6265 | -0.5437 | -1292.905 | 1090.1775 | -0.057115 | 14.625 | 112.0536 | 683.2448 | 8.1909 | 86.3241 | 117.4864 | 363.9662 | 3.4804 | 0.1885 | 23.2276 | 88.4118 | 0.021323 | -0.0020383 | 0.019285 | 0.062862 | 0.0031023 | 1.7168e-07 | 0.0031025 | 0.022022 | 0.00016878 | 0.32279 | 0.00031646 | 0.031639 | 7.835
0.6 | 0 | 12070.6786 | 1271.4539 | 308.5391 | 306.6446 | 293.9156 | 306.5421 | 293.9156 | 14.6235 | -0.54349 | -1292.4094 | 1089.7596 | -0.057115 | 14.622 | 111.9609 | 682.3207 | 8.1909 | 86.3237 | 117.4649 | 363.9663 | 3.4851 | 0.1885 | 23.2277 | 88.396 | 0.021305 | -0.0020351 | 0.01927 | 0.062792 | 0.0031024 | 1.7161e-07 | 0.0031026 | 0.022022 | 0.00017158 | 0.32274 | 0.00031646 | 0.031639 | 7.9663
0.61 | 0 | 12056.5143 | 1271.4031 | 308.5344 | 306.6381 | 293.9139 | 306.5356 | 293.9139 | 14.6205 | -0.54328 | -1291.9128 | 1089.3409 | -0.057115 | 14.619 | 111.8673 | 681.3937 | 8.1909 | 86.3233 | 117.44 | 363.9664 | 3.4899 | 0.1885 | 23.2278 | 88.38 | 0.021287 | -0.0020318 | 0.019255 | 0.062723 | 0.0031025 | 1.7154e-07 | 0.0031027 | 0.022022 | 0.00017437 | 0.32267 | 0.00031647 | 0.03164 | 8.0977
0.62 | 0 | 12042.3549 | 1271.3523 | 308.5298 | 306.6316 | 293.9123 | 306.5292 | 293.9123 | 14.6175 | -0.54308 | -1291.4153 | 1088.9214 | -0.057115 | 14.616 | 111.7728 | 680.4645 | 8.1909 | 86.3229 | 117.4121 | 363.9665 | 3.4946 | 0.1885 | 23.2279 | 88.364 | 0.021269 | -0.0020285 | 0.01924 | 0.062653 | 0.0031027 | 1.7146e-07 | 0.0031028 | 0.022022 | 0.00017716 | 0.32259 | 0.00031649 | 0.031642 | 8.2289
0.63 | 0 | 12028.2003 | 1271.3015 | 308.5252 | 306.6251 | 293.9106 | 306.5227 | 293.9106 | 14.6146 | -0.54287 | -1290.9171 | 1088.5013 | -0.057115 | 14.6131 | 111.6775 | 679.5337 | 8.1909 | 86.3224 | 117.3816 | 363.9666 | 3.4994 | 0.1885 | 23.228 | 88.348 | 0.021251 | -0.0020253 | 0.019226 | 0.062583 | 0.0031028 | 1.7139e-07 | 0.003103 | 0.022022 | 0.00017995 | 0.32251 | 0.00031651 | 0.031645 | 8.3602
0.64 | 0 | 12014.0507 | 1271.2507 | 308.5205 | 306.6186 | 293.909 | 306.5163 | 293.909 | 14.6116 | -0.54266 | -1290.4184 | 1088.0808 | -0.057115 | 14.6101 | 111.5816 | 678.6022 | 8.1909 | 86.322 | 117.3489 | 363.9666 | 3.5042 | 0.1885 | 23.2282 | 88.3318 | 0.021233 | -0.002022 | 0.019211 | 0.062514 | 0.0031029 | 1.7132e-07 | 0.0031031 | 0.022022 | 0.00018274 | 0.32242 | 0.00031654 | 0.031648 | 8.4913
0.65 | 0 | 11999.9061 | 1271.2 | 308.5159 | 306.6121 | 293.9073 | 306.5098 | 293.9073 | 14.6086 | -0.54245 | -1289.9198 | 1087.6603 | -0.057115 | 14.6071 | 111.4852 | 677.6715 | 8.1909 | 86.3216 | 117.3151 | 363.9667 | 3.509 | 0.1885 | 23.2283 | 88.3157 | 0.021215 | -0.0020188 | 0.019196 | 0.062445 | 0.003103 | 1.7124e-07 | 0.0031032 | 0.022022 | 0.00018552 | 0.32232 | 0.00031658 | 0.031651 | 8.6225
0.66 | 0 | 11985.7666 | 1271.1493 | 308.5113 | 306.6056 | 293.9057 | 306.5034 | 293.9057 | 14.6056 | -0.54224 | -1289.4224 | 1087.241 | -0.057115 | 14.6041 | 111.3888 | 676.7439 | 8.1909 | 86.3212 | 117.2814 | 363.9668 | 3.5138 | 0.1885 | 23.2284 | 88.2996 | 0.021196 | -0.0020155 | 0.019181 | 0.062375 | 0.0031032 | 1.7117e-07 | 0.0031033 | 0.022022 | 0.0001883 | 0.32223 | 0.00031661 | 0.031654 | 8.7535
0.67 | 0 | 11971.6322 | 1271.0986 | 308.5067 | 306.5991 | 293.904 | 306.4969 | 293.904 | 14.6026 | -0.54203 | -1288.9336 | 1086.8288 | -0.057115 | 14.6012 | 111.2936 | 675.8272 | 8.1909 | 86.3208 | 117.2525 | 363.9669 | 3.5186 | 0.1885 | 23.2285 | 88.2836 | 0.021178 | -0.0020123 | 0.019166 | 0.062306 | 0.0031033 | 1.711e-07 | 0.0031034 | 0.022022 | 0.00019108 | 0.32215 | 0.00031663 | 0.031656 | 8.8846
0.68 | 0 | 11957.5027 | 1271.0479 | 308.5021 | 306.5928 | 293.9024 | 306.4906 | 293.9024 | 14.5997 | -0.54183 | -1288.4536 | 1086.424 | -0.057115 | 14.5982 | 111.207 | 674.9717 | 8.1909 | 86.3204 | 117.258 | 363.967 | 3.5231 | 0.1885 | 23.2286 | 88.2686 | 0.02116 | -0.0020091 | 0.019151 | 0.062237 | 0.0031034 | 1.7103e-07 | 0.0031036 | 0.022022 | 0.00019386 | 0.32217 | 0.00031656 | 0.03165 | 9.0155
0.69 | 0 | 11943.3787 | 1270.9972 | 308.4974 | 306.5865 | 293.9007 | 306.4844 | 293.9007 | 14.5967 | -0.54163 | -1287.9753 | 1086.0208 | -0.057115 | 14.5952 | 111.1218 | 674.1277 | 8.1909 | 86.32 | 117.2687 | 363.9671 | 3.5275 | 0.1885 | 23.2287 | 88.2538 | 0.021142 | -0.0020058 | 0.019136 | 0.062169 | 0.0031035 | 1.7095e-07 | 0.0031037 | 0.022022 | 0.00019663 | 0.3222 | 0.00031648 | 0.031641 | 9.1465
0.7 | 0 | 11929.2585 | 1270.9466 | 308.4928 | 306.5802 | 293.8991 | 306.4781 | 293.8991 | 14.5937 | -0.54143 | -1287.4976 | 1085.618 | -0.057115 | 14.5922 | 111.0367 | 673.2882 | 8.1909 | 86.3195 | 117.2806 | 363.9672 | 3.5319 | 0.1885 | 23.2288 | 88.2391 | 0.021124 | -0.0020028 | 0.019121 | 0.0621 | 0.0031036 | 1.7088e-07 | 0.0031038 | 0.022022 | 0.00019941 | 0.32223 | 0.00031639 | 0.031633 | 9.2773
0.71 | 0 | 11915.1434 | 1270.896 | 308.4882 | 306.5739 | 293.8974 | 306.4719 | 293.8974 | 14.5908 | -0.54123 | -1287.02 | 1085.2153 | -0.057115 | 14.5893 | 110.9514 | 672.4504 | 8.1909 | 86.3191 | 117.292 | 363.9673 | 3.5363 | 0.1885 | 23.2289 | 88.2243 | 0.021106 | -0.0019996 | 0.019106 | 0.062031 | 0.0031038 | 1.7081e-07 | 0.0031039 | 0.022022 | 0.00020218 | 0.32226 | 0.00031631 | 0.031624 | 9.4082
0.72 | 0 | 11901.0328 | 1270.8453 | 308.4836 | 306.5676 | 293.8958 | 306.4656 | 293.8958 | 14.5878 | -0.54103 | -1286.5421 | 1084.8123 | -0.057115 | 14.5863 | 110.8656 | 671.6131 | 8.1909 | 86.3187 | 117.3023 | 363.9674 | 3.5407 | 0.1885 | 23.229 | 88.2095 | 0.021087 | -0.0019964 | 0.019091 | 0.061963 | 0.0031039 | 1.7074e-07 | 0.0031041 | 0.022022 | 0.00020495 | 0.32229 | 0.00031623 | 0.031616 | 9.5389
0.73 | 0 | 11886.9273 | 1270.7948 | 308.479 | 306.5613 | 293.8942 | 306.4594 | 293.8942 | 14.5848 | -0.54083 | -1286.0639 | 1084.4091 | -0.057115 | 14.5833 | 110.7793 | 670.7755 | 8.1909 | 86.3183 | 117.3108 | 363.9675 | 3.5451 | 0.1885 | 23.2292 | 88.1947 | 0.021069 | -0.0019933 | 0.019076 | 0.061894 | 0.003104 | 1.7067e-07 | 0.0031042 | 0.022022 | 0.00020771 | 0.32231 | 0.00031615 | 0.031609 | 9.6697
0.74 | 0 | 11872.8268 | 1270.7442 | 308.4744 | 306.555 | 293.8925 | 306.4531 | 293.8925 | 14.5818 | -0.54062 | -1285.5852 | 1084.0054 | -0.057115 | 14.5804 | 110.6924 | 669.9371 | 8.1909 | 86.3179 | 117.3173 | 363.9676 | 3.5495 | 0.1885 | 23.2293 | 88.1798 | 0.021051 | -0.0019901 | 0.019061 | 0.061826 | 0.0031041 | 1.706e-07 | 0.0031043 | 0.022022 | 0.00021048 | 0.32233 | 0.00031608 | 0.031602 | 9.8004
0.75 | 0 | 11858.7313 | 1270.6936 | 308.4698 | 306.5487 | 293.8909 | 306.4468 | 293.8909 | 14.5789 | -0.54042 | -1285.1058 | 1083.6012 | -0.057115 | 14.5774 | 110.6048 | 669.0973 | 8.1909 | 86.3175 | 117.3216 | 363.9677 | 3.554 | 0.1885 | 23.2294 | 88.1649 | 0.021033 | -0.001987 | 0.019046 | 0.061758 | 0.0031043 | 1.7053e-07 | 0.0031044 | 0.022022 | 0.00021324 | 0.32234 | 0.00031602 | 0.031595 | 9.931
0.76 | 0 | 11844.6409 | 1270.6431 | 308.4651 | 306.5424 | 293.8892 | 306.4406 | 293.8892 | 14.5759 | -0.54022 | -1284.6257 | 1083.1964 | -0.057115 | 14.5744 | 110.5164 | 668.2558 | 8.1909 | 86.3171 | 117.3234 | 363.9678 | 3.5585 | 0.1885 | 23.2295 | 88.1499 | 0.021015 | -0.0019838 | 0.019031 | 0.06169 | 0.0031044 | 1.7046e-07 | 0.0031046 | 0.022022 | 0.000216 | 0.32235 | 0.00031596 | 0.031589 | 10.0616
0.77 | 0 | 11830.5557 | 1270.5926 | 308.4605 | 306.5361 | 293.8876 | 306.4343 | 293.8876 | 14.573 | -0.54002 | -1284.1449 | 1082.7909 | -0.057115 | 14.5715 | 110.4272 | 667.4124 | 8.1909 | 86.3167 | 117.3226 | 363.9679 | 3.563 | 0.1885 | 23.2296 | 88.1349 | 0.020997 | -0.0019806 | 0.019016 | 0.061622 | 0.0031045 | 1.7038e-07 | 0.0031047 | 0.022022 | 0.00021876 | 0.32234 | 0.00031591 | 0.031584 | 10.1921
0.78 | 0 | 11816.4758 | 1270.5421 | 308.4559 | 306.5298 | 293.886 | 306.428 | 293.886 | 14.57 | -0.53982 | -1283.6631 | 1082.3847 | -0.057115 | 14.5685 | 110.3373 | 666.5669 | 8.1909 | 86.3162 | 117.3191 | 363.9679 | 3.5675 | 0.1885 | 23.2297 | 88.1198 | 0.020978 | -0.0019775 | 0.019001 | 0.061554 | 0.0031046 | 1.7031e-07 | 0.0031048 | 0.022022 | 0.00022152 | 0.32233 | 0.00031586 | 0.03158 | 10.3226
0.79 | 0 | 11802.4013 | 1270.4916 | 308.4513 | 306.5235 | 293.8843 | 306.4217 | 293.8843 | 14.567 | -0.53961 | -1283.1804 | 1081.9777 | -0.057115 | 14.5655 | 110.2465 | 665.719 | 8.1909 | 86.3158 | 117.3127 | 363.968 | 3.572 | 0.1885 | 23.2298 | 88.1046 | 0.02096 | -0.0019743 | 0.018986 | 0.061486 | 0.0031047 | 1.7024e-07 | 0.0031049 | 0.022022 | 0.00022427 | 0.32232 | 0.00031583 | 0.031576 | 10.453
0.8 | 0 | 11788.3321 | 1270.4411 | 308.4467 | 306.5171 | 293.8827 | 306.4154 | 293.8827 | 14.5641 | -0.53941 | -1282.6968 | 1081.5699 | -0.057115 | 14.5626 | 110.1548 | 664.8685 | 8.1909 | 86.3154 | 117.3033 | 363.9681 | 3.5766 | 0.1885 | 23.2299 | 88.0893 | 0.020942 | -0.0019712 | 0.018971 | 0.061418 | 0.0031049 | 1.7017e-07 | 0.003105 | 0.022022 | 0.00022702 | 0.32229 | 0.0003158 | 0.031573 | 10.5834
0.81 | 0 | 11774.2685 | 1270.3907 | 308.4421 | 306.5108 | 293.881 | 306.4091 | 293.881 | 14.5611 | -0.53921 | -1282.2121 | 1081.1612 | -0.057115 | 14.5596 | 110.0622 | 664.0153 | 8.1909 | 86.315 | 117.2908 | 363.9682 | 3.5812 | 0.1885 | 23.23 | 88.074 | 0.020924 | -0.001968 | 0.018956 | 0.061351 | 0.003105 | 1.701e-07 | 0.0031052 | 0.022022 | 0.00022977 | 0.32226 | 0.00031578 | 0.031571 | 10.7138
0.82 | 0 | 11760.2104 | 1270.3402 | 308.4375 | 306.5044 | 293.8794 | 306.4028 | 293.8794 | 14.5581 | -0.539 | -1281.7263 | 1080.7516 | -0.057115 | 14.5567 | 109.9688 | 663.1592 | 8.1909 | 86.3146 | 117.2752 | 363.9683 | 3.5858 | 0.1885 | 23.2302 | 88.0586 | 0.020906 | -0.0019649 | 0.018941 | 0.061283 | 0.0031051 | 1.7003e-07 | 0.0031053 | 0.022022 | 0.00023252 | 0.32221 | 0.00031576 | 0.03157 | 10.8441
0.83 | 0 | 11746.1581 | 1270.2898 | 308.4329 | 306.498 | 293.8778 | 306.3964 | 293.8778 | 14.5552 | -0.5388 | -1281.2393 | 1080.341 | -0.057115 | 14.5537 | 109.8744 | 662.3002 | 8.1909 | 86.3142 | 117.2564 | 363.9684 | 3.5905 | 0.1885 | 23.2303 | 88.043 | 0.020888 | -0.0019617 | 0.018926 | 0.061216 | 0.0031052 | 1.6995e-07 | 0.0031054 | 0.022022 | 0.00023526 | 0.32216 | 0.00031576 | 0.031569 | 10.9743
0.84 | 0 | 11732.1114 | 1270.2394 | 308.4283 | 306.4917 | 293.8761 | 306.3901 | 293.8761 | 14.5522 | -0.53859 | -1280.7512 | 1079.9294 | -0.057115 | 14.5508 | 109.779 | 661.438 | 8.1909 | 86.3138 | 117.2343 | 363.9685 | 3.5951 | 0.1885 | 23.2304 | 88.0274 | 0.02087 | -0.0019586 | 0.018911 | 0.061149 | 0.0031054 | 1.6988e-07 | 0.0031055 | 0.022022 | 0.00023801 | 0.3221 | 0.00031576 | 0.031569 | 11.1045
0.85 | 0 | 11718.0705 | 1270.189 | 308.4238 | 306.4853 | 293.8745 | 306.3838 | 293.8745 | 14.5493 | -0.53839 | -1280.2618 | 1079.5168 | -0.057115 | 14.5478 | 109.6828 | 660.5726 | 8.1909 | 86.3134 | 117.2088 | 363.9686 | 3.5999 | 0.1885 | 23.2305 | 88.0117 | 0.020852 | -0.0019554 | 0.018897 | 0.061082 | 0.0031055 | 1.6981e-07 | 0.0031057 | 0.022022 | 0.00024075 | 0.32203 | 0.00031577 | 0.031571 | 11.2346
0.86 | 0 | 11704.0356 | 1270.1387 | 308.4192 | 306.4789 | 293.8728 | 306.3774 | 293.8728 | 14.5463 | -0.53818 | -1279.7711 | 1079.103 | -0.057115 | 14.5448 | 109.5855 | 659.7038 | 8.1909 | 86.3129 | 117.1799 | 363.9687 | 3.6046 | 0.1885 | 23.2306 | 87.9959 | 0.020834 | -0.0019523 | 0.018882 | 0.061015 | 0.0031056 | 1.6974e-07 | 0.0031058 | 0.022022 | 0.00024348 | 0.32195 | 0.00031579 | 0.031573 | 11.3647
0.87 | 0 | 11690.0067 | 1270.0883 | 308.4146 | 306.4724 | 293.8712 | 306.371 | 293.8712 | 14.5434 | -0.53797 | -1279.2792 | 1078.6882 | -0.057115 | 14.5419 | 109.4873 | 658.8316 | 8.1909 | 86.3125 | 117.1475 | 363.9688 | 3.6094 | 0.1885 | 23.2307 | 87.9801 | 0.020816 | -0.0019491 | 0.018867 | 0.060948 | 0.0031057 | 1.6966e-07 | 0.0031059 | 0.022022 | 0.00024622 | 0.32186 | 0.00031582 | 0.031576 | 11.4948
0.88 | 0 | 11675.9839 | 1270.038 | 308.41 | 306.466 | 293.8696 | 306.3646 | 293.8696 | 14.5404 | -0.53776 | -1278.7858 | 1078.2722 | -0.057115 | 14.5389 | 109.3881 | 657.9559 | 8.1909 | 86.3121 | 117.1115 | 363.9689 | 3.6142 | 0.1885 | 23.2308 | 87.9641 | 0.020798 | -0.0019459 | 0.018852 | 0.060881 | 0.0031058 | 1.6959e-07 | 0.003106 | 0.022022 | 0.00024896 | 0.32176 | 0.00031586 | 0.03158 | 11.6247
0.89 | 0 | 11661.9673 | 1269.9877 | 308.4054 | 306.4596 | 293.8679 | 306.3582 | 293.8679 | 14.5374 | -0.53756 | -1278.291 | 1077.855 | -0.057115 | 14.536 | 109.2878 | 657.0765 | 8.1909 | 86.3117 | 117.072 | 363.969 | 3.619 | 0.1885 | 23.2309 | 87.948 | 0.02078 | -0.0019428 | 0.018837 | 0.060814 | 0.003106 | 1.6952e-07 | 0.0031061 | 0.022022 | 0.00025169 | 0.32165 | 0.00031591 | 0.031585 | 11.7547
0.9 | 0 | 11647.9569 | 1269.9374 | 308.4008 | 306.4531 | 293.8663 | 306.3518 | 293.8663 | 14.5345 | -0.53735 | -1277.7947 | 1077.4365 | -0.057115 | 14.533 | 109.1866 | 656.1933 | 8.1909 | 86.3113 | 117.0288 | 363.9691 | 3.6239 | 0.1885 | 23.231 | 87.9318 | 0.020762 | -0.0019396 | 0.018822 | 0.060748 | 0.0031061 | 1.6945e-07 | 0.0031063 | 0.022022 | 0.00025442 | 0.32154 | 0.00031597 | 0.031591 | 11.8846
0.91 | 0 | 11633.9529 | 1269.8872 | 308.3962 | 306.4466 | 293.8647 | 306.3454 | 293.8647 | 14.5315 | -0.53714 | -1277.297 | 1077.0168 | -0.057115 | 14.53 | 109.0843 | 655.3064 | 8.1909 | 86.3109 | 116.9819 | 363.9691 | 3.6288 | 0.1885 | 23.2312 | 87.9155 | 0.020744 | -0.0019365 | 0.018808 | 0.060681 | 0.0031062 | 1.6937e-07 | 0.0031064 | 0.022022 | 0.00025715 | 0.32141 | 0.00031604 | 0.031597 | 12.0144
0.92 | 0 | 11619.9553 | 1269.8369 | 308.3916 | 306.4402 | 293.863 | 306.3389 | 293.863 | 14.5286 | -0.53693 | -1276.7977 | 1076.5958 | -0.057115 | 14.5271 | 108.981 | 654.4156 | 8.1909 | 86.3105 | 116.9313 | 363.9692 | 3.6337 | 0.1885 | 23.2313 | 87.8991 | 0.020726 | -0.0019333 | 0.018793 | 0.060615 | 0.0031063 | 1.693e-07 | 0.0031065 | 0.022022 | 0.00025987 | 0.32127 | 0.00031612 | 0.031605 | 12.1442
0.93 | 0 | 11605.9643 | 1269.7867 | 308.387 | 306.4337 | 293.8614 | 306.3325 | 293.8614 | 14.5256 | -0.53672 | -1276.2968 | 1076.1735 | -0.057115 | 14.5241 | 108.8767 | 653.5207 | 8.1909 | 86.3101 | 116.8769 | 363.9693 | 3.6387 | 0.1885 | 23.2314 | 87.8826 | 0.020708 | -0.0019301 | 0.018778 | 0.060549 | 0.0031065 | 1.6923e-07 | 0.0031066 | 0.022022 | 0.00026259 | 0.32112 | 0.0003162 | 0.031614 | 12.274
0.94 | 0 | 11591.9799 | 1269.7365 | 308.3824 | 306.4271 | 293.8598 | 306.326 | 293.8598 | 14.5226 | -0.53651 | -1275.7943 | 1075.7497 | -0.057115 | 14.5212 | 108.7713 | 652.6218 | 8.1909 | 86.3096 | 116.8186 | 363.9694 | 3.6437 | 0.1885 | 23.2315 | 87.866 | 0.02069 | -0.001927 | 0.018763 | 0.060483 | 0.0031066 | 1.6915e-07 | 0.0031067 | 0.022022 | 0.00026532 | 0.32096 | 0.0003163 | 0.031624 | 12.4036
0.95 | 0 | 11578.0023 | 1269.6863 | 308.3778 | 306.4206 | 293.8581 | 306.3195 | 293.8581 | 14.5197 | -0.53629 | -1275.2901 | 1075.3246 | -0.057115 | 14.5182 | 108.6648 | 651.7188 | 8.1909 | 86.3092 | 116.7565 | 363.9695 | 3.6488 | 0.1885 | 23.2316 | 87.8492 | 0.020673 | -0.0019238 | 0.018749 | 0.060417 | 0.0031067 | 1.6908e-07 | 0.0031069 | 0.022022 | 0.00026804 | 0.32079 | 0.00031641 | 0.031634 | 12.5333
0.96 | 0 | 11564.0315 | 1269.6361 | 308.3732 | 306.4141 | 293.8565 | 306.313 | 293.8565 | 14.5167 | -0.53608 | -1274.7842 | 1074.898 | -0.057115 | 14.5152 | 108.5573 | 650.8115 | 8.1909 | 86.3088 | 116.6904 | 363.9696 | 3.6538 | 0.1885 | 23.2317 | 87.8324 | 0.020655 | -0.0019206 | 0.018734 | 0.060351 | 0.0031068 | 1.69e-07 | 0.003107 | 0.022022 | 0.00027075 | 0.3206 | 0.00031653 | 0.031646 | 12.6629
0.97 | 0 | 11550.0675 | 1269.5859 | 308.3686 | 306.4075 | 293.8549 | 306.3065 | 293.8549 | 14.5137 | -0.53587 | -1274.2765 | 1074.4699 | -0.057115 | 14.5123 | 108.4487 | 649.8999 | 8.1909 | 86.3084 | 116.6204 | 363.9697 | 3.659 | 0.1885 | 23.2318 | 87.8154 | 0.020637 | -0.0019174 | 0.018719 | 0.060285 | 0.0031069 | 1.6893e-07 | 0.0031071 | 0.022022 | 0.00027347 | 0.32041 | 0.00031666 | 0.031659 | 12.7924
0.98 | 0 | 11536.1107 | 1269.5358 | 308.364 | 306.4009 | 293.8533 | 306.2999 | 293.8533 | 14.5108 | -0.53565 | -1273.767 | 1074.0403 | -0.057115 | 14.5093 | 108.339 | 648.9839 | 8.1909 | 86.308 | 116.5464 | 363.9698 | 3.6641 | 0.1885 | 23.2319 | 87.7983 | 0.020619 | -0.0019142 | 0.018705 | 0.060219 | 0.0031071 | 1.6885e-07 | 0.0031072 | 0.022022 | 0.00027618 | 0.32021 | 0.0003168 | 0.031673 | 12.9219
0.99 | 0 | 11522.1609 | 1269.4857 | 308.3594 | 306.3943 | 293.8516 | 306.2934 | 293.8516 | 14.5078 | -0.53544 | -1273.2549 | 1073.6085 | -0.057115 | 14.5063 | 108.2282 | 648.0635 | 8.1909 | 86.3076 | 116.4683 | 363.9699 | 3.6693 | 0.1885 | 23.232 | 87.7811 | 0.020601 | -0.0019111 | 0.01869 | 0.060154 | 0.0031072 | 1.6878e-07 | 0.0031074 | 0.022022 | 0.00027889 | 0.31999 | 0.00031695 | 0.031688 | 13.0513
1 | 0 | 11508.2183 | 1269.4356 | 308.3548 | 306.3873 | 293.85 | 306.2864 | 293.85 | 14.5048 | [5 empty] | 108.1168 | 647.1326 | 8.1909 | 86.3072 | 116.3861 | 363.97 | 3.6746 | 0.1885 | 23.2322 | 87.7637 | 0.020584 | -0.0019079 | 0.018676 | 0.060088 | 0 | 0 | 0 | 0.022022 | 0.0002816 | 0.31977 | 0.00031711 | 0.031704 | 13.1807

## May_12_2
pos | roughness | Re_CO2 | Re_H2O | CO2b | CO2w | H2Ob | H2Ow | H2Ob_at_pos | dT_bulk | Q | q_CO2 | q_H2O | Q_leak | lmtd | Nu_CO2 | htc_CO2 | Nu_H2O | htc_H2O | CO2_mCp | H2O_mCp | r_CO2 | r_cond | r_H2O | U | CO2_visc | CO2_acc | CO2_tot | Ve_CO2 | H2O_visc | H2O_acc | H2O_tot | Ve_H2O | CO2_dp_cumulative_psi | C | NTU | effectiveness | overall effectiveness
0 | 0 | 17366.505 | 1274.9495 | 311.451 | 308.2737 | 294.029 | 308.159 | 294.029 | 17.422 | -0.60831 | -1446.5514 | 1219.7322 | -0.057115 | 17.4108 | 110.0387 | 455.2797 | 8.1909 | 86.3522 | 25.1372 | 363.9599 | 5.2231 | 0.1885 | 23.22 | 83.0539 | 0 | 0 | 0 | 0.099617 | 0.003094 | 1.9119e-07 | 0.0030942 | 0.022022 | 0 | 0.069066 | 0.0013894 | 0.13884 | 0
0.01 | 0 | 17356.0169 | 1274.8931 | 311.4269 | 308.263 | 294.0272 | 308.1484 | 294.0272 | 17.3996 | -0.60796 | -1445.7186 | 1219.0299 | -0.057115 | 17.3885 | 110.2342 | 457.0795 | 8.1909 | 86.3518 | 25.2516 | 363.96 | 5.2025 | 0.1885 | 23.2202 | 83.1132 | 0.029434 | -0.0033638 | 0.02607 | 0.099502 | 0.0030941 | 1.9107e-07 | 0.0030943 | 0.022022 | 3.7811e-06 | 0.06938 | 0.0013841 | 0.13831 | 0.10131
0.02 | 0 | 17345.51 | 1274.8368 | 311.4028 | 308.2529 | 294.0254 | 308.1383 | 294.0254 | 17.3775 | -0.60761 | -1444.8769 | 1218.3202 | -0.057115 | 17.3664 | 110.4214 | 458.8361 | 8.1909 | 86.3513 | 25.3667 | 363.9601 | 5.1826 | 0.1885 | 23.2203 | 83.1708 | 0.029405 | -0.0033595 | 0.026046 | 0.099386 | 0.0030943 | 1.9095e-07 | 0.0030945 | 0.022022 | 7.5587e-06 | 0.069696 | 0.0013788 | 0.13778 | 0.20257
0.03 | 0 | 17334.9847 | 1274.7805 | 311.3789 | 308.2429 | 294.0235 | 308.1284 | 294.0235 | 17.3554 | -0.60726 | -1444.0415 | 1217.6158 | -0.057115 | 17.3444 | 110.6092 | 460.6011 | 8.1909 | 86.3508 | 25.4826 | 363.9602 | 5.1627 | 0.1885 | 23.2204 | 83.2282 | 0.029377 | -0.0033552 | 0.026022 | 0.099271 | 0.0030944 | 1.9083e-07 | 0.0030946 | 0.022022 | 1.1333e-05 | 0.070015 | 0.0013735 | 0.13725 | 0.30376
0.04 | 0 | 17324.4408 | 1274.7243 | 311.3552 | 308.233 | 294.0217 | 308.1185 | 294.0217 | 17.3334 | -0.60691 | -1443.2128 | 1216.9171 | -0.057115 | 17.3225 | 110.7975 | 462.3757 | 8.1909 | 86.3504 | 25.5992 | 363.9603 | 5.1429 | 0.1885 | 23.2205 | 83.2856 | 0.029349 | -0.003351 | 0.025998 | 0.099156 | 0.0030945 | 1.9072e-07 | 0.0030947 | 0.022022 | 1.5103e-05 | 0.070335 | 0.0013682 | 0.13672 | 0.4049
0.05 | 0 | 17313.8785 | 1274.668 | 311.3315 | 308.2231 | 294.0199 | 308.1087 | 294.0199 | 17.3116 | -0.60656 | -1442.3907 | 1216.2239 | -0.057115 | 17.3007 | 110.9866 | 464.1598 | 8.1909 | 86.3499 | 25.7166 | 363.9604 | 5.1232 | 0.1885 | 23.2207 | 83.343 | 0.029321 | -0.0033467 | 0.025974 | 0.099041 | 0.0030947 | 1.906e-07 | 0.0030949 | 0.022022 | 1.8871e-05 | 0.070658 | 0.0013629 | 0.13619 | 0.50597
0.06 | 0 | 17303.2978 | 1274.6118 | 311.308 | 308.2133 | 294.0181 | 308.099 | 294.0181 | 17.2899 | -0.60622 | -1441.5752 | 1215.5362 | -0.057115 | 17.2791 | 111.1763 | 465.9535 | 8.1909 | 86.3495 | 25.8347 | 363.9605 | 5.1034 | 0.1885 | 23.2208 | 83.4002 | 0.029292 | -0.0033424 | 0.02595 | 0.098927 | 0.0030948 | 1.9048e-07 | 0.003095 | 0.022022 | 2.2634e-05 | 0.070982 | 0.0013576 | 0.13566 | 0.607
0.07 | 0 | 17292.6986 | 1274.5556 | 311.2846 | 308.2035 | 294.0163 | 308.0893 | 294.0163 | 17.2683 | -0.60588 | -1440.7662 | 1214.854 | -0.057115 | 17.2576 | 111.3666 | 467.7569 | 8.1909 | 86.349 | 25.9536 | 363.9606 | 5.0838 | 0.1885 | 23.2209 | 83.4575 | 0.029264 | -0.0033382 | 0.025926 | 0.098812 | 0.0030949 | 1.9037e-07 | 0.0030951 | 0.022022 | 2.6395e-05 | 0.071309 | 0.0013523 | 0.13513 | 0.70796
0.08 | 0 | 17282.081 | 1274.4995 | 311.2613 | 308.1938 | 294.0144 | 308.0797 | 294.0144 | 17.2468 | -0.60554 | -1439.9637 | 1214.1774 | -0.057115 | 17.2362 | 111.5575 | 469.5699 | 8.1909 | 86.3485 | 26.0732 | 363.9607 | 5.0641 | 0.1885 | 23.221 | 83.5146 | 0.029236 | -0.003334 | 0.025902 | 0.098698 | 0.0030951 | 1.9026e-07 | 0.0030953 | 0.022022 | 3.0152e-05 | 0.071637 | 0.001347 | 0.1346 | 0.80887
0.09 | 0 | 17271.4451 | 1274.4434 | 311.2381 | 308.1842 | 294.0126 | 308.0701 | 294.0126 | 17.2255 | -0.60521 | -1439.1676 | 1213.5061 | -0.057115 | 17.2149 | 111.7492 | 471.3927 | 8.1909 | 86.3481 | 26.1935 | 363.9608 | 5.0446 | 0.1885 | 23.2211 | 83.5718 | 0.029208 | -0.0033298 | 0.025879 | 0.098583 | 0.0030952 | 1.9014e-07 | 0.0030954 | 0.022022 | 3.3905e-05 | 0.071968 | 0.0013417 | 0.13407 | 0.90972
0.1 | 0 | 17260.7908 | 1274.3873 | 311.215 | 308.1747 | 294.0108 | 308.0606 | 294.0108 | 17.2043 | -0.60488 | -1438.3779 | 1212.8403 | -0.057115 | 17.1937 | 111.9414 | 473.2253 | 8.1909 | 86.3476 | 26.3147 | 363.9609 | 5.025 | 0.1885 | 23.2213 | 83.6288 | 0.02918 | -0.0033256 | 0.025855 | 0.098469 | 0.0030953 | 1.9003e-07 | 0.0030955 | 0.022022 | 3.7655e-05 | 0.072301 | 0.0013364 | 0.13355 | 1.0105
0.11 | 0 | 17250.1181 | 1274.3312 | 311.1921 | 308.1652 | 294.009 | 308.0512 | 294.009 | 17.1831 | -0.60455 | -1437.5946 | 1212.1798 | -0.057115 | 17.1726 | 112.1343 | 475.0676 | 8.1909 | 86.3472 | 26.4366 | 363.961 | 5.0055 | 0.1885 | 23.2214 | 83.6858 | 0.029153 | -0.0033214 | 0.025831 | 0.098355 | 0.0030955 | 1.8992e-07 | 0.0030957 | 0.022022 | 4.1401e-05 | 0.072636 | 0.0013312 | 0.13302 | 1.1113
0.12 | 0 | 17239.4272 | 1274.2752 | 311.1693 | 308.1558 | 294.0072 | 308.0418 | 294.0072 | 17.1621 | -0.60422 | -1436.8177 | 1211.5247 | -0.057115 | 17.1517 | 112.3278 | 476.9199 | 8.1909 | 86.3467 | 26.5593 | 363.9611 | 4.9861 | 0.1885 | 23.2215 | 83.7427 | 0.029125 | -0.0033172 | 0.025808 | 0.098241 | 0.0030956 | 1.8981e-07 | 0.0030958 | 0.022022 | 4.5144e-05 | 0.072973 | 0.0013259 | 0.1325 | 1.2119
0.13 | 0 | 17228.7179 | 1274.2192 | 311.1466 | 308.1464 | 294.0053 | 308.0325 | 294.0053 | 17.1413 | -0.6039 | -1436.047 | 1210.8748 | -0.057115 | 17.1309 | 112.522 | 478.782 | 8.1909 | 86.3463 | 26.6828 | 363.9612 | 4.9667 | 0.1885 | 23.2216 | 83.7996 | 0.029097 | -0.0033131 | 0.025784 | 0.098128 | 0.0030957 | 1.897e-07 | 0.0030959 | 0.022022 | 4.8884e-05 | 0.073312 | 0.0013207 | 0.13198 | 1.3126
0.14 | 0 | 17217.9905 | 1274.1633 | 311.124 | 308.1371 | 294.0035 | 308.0233 | 294.0035 | 17.1205 | -0.60358 | -1435.2826 | 1210.2303 | -0.057115 | 17.1102 | 112.7168 | 480.6541 | 8.1909 | 86.3458 | 26.807 | 363.9613 | 4.9474 | 0.1885 | 23.2218 | 83.8564 | 0.029069 | -0.003309 | 0.02576 | 0.098014 | 0.0030959 | 1.8959e-07 | 0.0030961 | 0.022022 | 5.262e-05 | 0.073654 | 0.0013155 | 0.13145 | 1.4131
0.15 | 0 | 17207.2447 | 1274.1073 | 311.1016 | 308.1279 | 294.0017 | 308.0141 | 294.0017 | 17.0998 | -0.60326 | -1434.5244 | 1209.591 | -0.057115 | 17.0896 | 112.9123 | 482.5361 | 8.1909 | 86.3454 | 26.9321 | 363.9614 | 4.9281 | 0.1885 | 23.2219 | 83.9131 | 0.029042 | -0.0033048 | 0.025737 | 0.097901 | 0.003096 | 1.8948e-07 | 0.0030962 | 0.022022 | 5.6353e-05 | 0.073997 | 0.0013102 | 0.13093 | 1.5137
0.16 | 0 | 17196.4808 | 1274.0514 | 311.0792 | 308.1187 | 293.9999 | 308.005 | 293.9999 | 17.0793 | -0.60294 | -1433.7724 | 1208.9569 | -0.057115 | 17.0691 | 113.1083 | 484.4282 | 8.1909 | 86.3449 | 27.058 | 363.9615 | 4.9088 | 0.1885 | 23.222 | 83.9698 | 0.029014 | -0.0033007 | 0.025713 | 0.097787 | 0.0030962 | 1.8937e-07 | 0.0030963 | 0.022022 | 6.0082e-05 | 0.074343 | 0.001305 | 0.13041 | 1.6141
0.17 | 0 | 17185.6987 | 1273.9955 | 311.057 | 308.1096 | 293.9981 | 307.996 | 293.9981 | 17.0589 | -0.60263 | -1433.0266 | 1208.328 | -0.057115 | 17.0487 | 113.305 | 486.3303 | 8.1909 | 86.3444 | 27.1846 | 363.9616 | 4.8896 | 0.1885 | 23.2221 | 84.0264 | 0.028986 | -0.0032966 | 0.02569 | 0.097674 | 0.0030963 | 1.8927e-07 | 0.0030965 | 0.022022 | 6.3808e-05 | 0.074691 | 0.0012998 | 0.12989 | 1.7146
0.18 | 0 | 17174.8984 | 1273.9397 | 311.0349 | 308.1005 | 293.9963 | 307.987 | 293.9963 | 17.0386 | -0.60232 | -1432.2868 | 1207.7042 | -0.057115 | 17.0285 | 113.5023 | 488.2424 | 8.1909 | 86.344 | 27.3121 | 363.9617 | 4.8705 | 0.1885 | 23.2223 | 84.0829 | 0.028959 | -0.0032925 | 0.025666 | 0.097561 | 0.0030964 | 1.8916e-07 | 0.0030966 | 0.022022 | 6.7531e-05 | 0.075041 | 0.0012946 | 0.12937 | 1.8149
0.19 | 0 | 17164.08 | 1273.8838 | 311.0129 | 308.0916 | 293.9945 | 307.978 | 293.9945 | 17.0184 | -0.60201 | -1431.5531 | 1207.0856 | -0.057115 | 17.0084 | 113.7003 | 490.1647 | 8.1909 | 86.3435 | 27.4404 | 363.9618 | 4.8514 | 0.1885 | 23.2224 | 84.1394 | 0.028931 | -0.0032885 | 0.025643 | 0.097448 | 0.0030966 | 1.8906e-07 | 0.0030967 | 0.022022 | 7.125e-05 | 0.075394 | 0.0012894 | 0.12886 | 1.9152
0.2 | 0 | 17153.2434 | 1273.828 | 310.991 | 308.0826 | 293.9926 | 307.9692 | 293.9926 | 16.9983 | -0.6017 | -1430.8254 | 1206.472 | -0.057115 | 16.9883 | 113.8988 | 492.0971 | 8.1909 | 86.3431 | 27.5696 | 363.9619 | 4.8323 | 0.1885 | 23.2225 | 84.1958 | 0.028904 | -0.0032844 | 0.025619 | 0.097336 | 0.0030967 | 1.8895e-07 | 0.0030969 | 0.022022 | 7.4966e-05 | 0.075748 | 0.0012843 | 0.12834 | 2.0155
0.21 | 0 | 17142.3888 | 1273.7723 | 310.9692 | 308.0737 | 293.9908 | 307.9604 | 293.9908 | 16.9784 | -0.6014 | -1430.1037 | 1205.8634 | -0.057115 | 16.9684 | 114.098 | 494.0397 | 8.1909 | 86.3426 | 27.6995 | 363.962 | 4.8133 | 0.1885 | 23.2226 | 84.2521 | 0.028876 | -0.0032803 | 0.025596 | 0.097223 | 0.0030968 | 1.8885e-07 | 0.003097 | 0.022022 | 7.8678e-05 | 0.076106 | 0.0012791 | 0.12782 | 2.1157
0.22 | 0 | 17131.5161 | 1273.7165 | 310.9475 | 308.0649 | 293.989 | 307.9516 | 293.989 | 16.9585 | -0.6011 | -1429.3879 | 1205.2599 | -0.057115 | 16.9486 | 114.2977 | 495.9925 | 8.1909 | 86.3422 | 27.8303 | 363.9622 | 4.7944 | 0.1885 | 23.2227 | 84.3084 | 0.028849 | -0.0032763 | 0.025573 | 0.09711 | 0.003097 | 1.8875e-07 | 0.0030971 | 0.022022 | 8.2387e-05 | 0.076465 | 0.0012739 | 0.12731 | 2.2159
0.23 | 0 | 17120.6253 | 1273.6608 | 310.926 | 308.0562 | 293.9872 | 307.9429 | 293.9872 | 16.9388 | -0.6008 | -1428.6781 | 1204.6613 | -0.057115 | 16.929 | 114.4981 | 497.9555 | 8.1909 | 86.3417 | 27.962 | 363.9623 | 4.7755 | 0.1885 | 23.2229 | 84.3645 | 0.028822 | -0.0032723 | 0.025549 | 0.096998 | 0.0030971 | 1.8864e-07 | 0.0030973 | 0.022022 | 8.6093e-05 | 0.076827 | 0.0012688 | 0.12679 | 2.316
0.24 | 0 | 17109.7165 | 1273.6051 | 310.9046 | 308.0475 | 293.9854 | 307.9343 | 293.9854 | 16.9191 | -0.6005 | -1427.974 | 1204.0677 | -0.057115 | 16.9094 | 114.699 | 499.9288 | 8.1909 | 86.3413 | 28.0945 | 363.9624 | 4.7566 | 0.1885 | 23.223 | 84.4206 | 0.028794 | -0.0032683 | 0.025526 | 0.096886 | 0.0030972 | 1.8854e-07 | 0.0030974 | 0.022022 | 8.9795e-05 | 0.077191 | 0.0012636 | 0.12628 | 2.416
0.25 | 0 | 17098.7898 | 1273.5494 | 310.8832 | 308.0389 | 293.9836 | 307.9257 | 293.9836 | 16.8996 | -0.60021 | -1427.2758 | 1203.479 | -0.057115 | 16.8899 | 114.9006 | 501.9123 | 8.1909 | 86.3408 | 28.2278 | 363.9625 | 4.7378 | 0.1885 | 23.2231 | 84.4766 | 0.028767 | -0.0032643 | 0.025503 | 0.096774 | 0.0030974 | 1.8844e-07 | 0.0030975 | 0.022022 | 9.3494e-05 | 0.077557 | 0.0012585 | 0.12576 | 2.516
0.26 | 0 | 17087.845 | 1273.4938 | 310.862 | 308.0303 | 293.9818 | 307.9172 | 293.9818 | 16.8802 | -0.59992 | -1426.5834 | 1202.8951 | -0.057115 | 16.8706 | 115.1027 | 503.9062 | 8.1909 | 86.3403 | 28.362 | 363.9626 | 4.7191 | 0.1885 | 23.2232 | 84.5325 | 0.02874 | -0.0032603 | 0.02548 | 0.096662 | 0.0030975 | 1.8834e-07 | 0.0030977 | 0.022022 | 9.719e-05 | 0.077926 | 0.0012534 | 0.12525 | 2.616
0.27 | 0 | 17076.8823 | 1273.4381 | 310.8409 | 308.0218 | 293.98 | 307.9087 | 293.98 | 16.8609 | -0.59963 | -1425.8966 | 1202.316 | -0.057115 | 16.8513 | 115.3054 | 505.9103 | 8.1909 | 86.3399 | 28.4971 | 363.9627 | 4.7004 | 0.1885 | 23.2234 | 84.5884 | 0.028713 | -0.0032563 | 0.025456 | 0.09655 | 0.0030976 | 1.8824e-07 | 0.0030978 | 0.022022 | 0.00010088 | 0.078297 | 0.0012483 | 0.12474 | 2.7159
0.28 | 0 | 17065.9017 | 1273.3825 | 310.8199 | 308.0133 | 293.9782 | 307.9003 | 293.9782 | 16.8417 | -0.59934 | -1425.2156 | 1201.7418 | -0.057115 | 16.8322 | 115.5086 | 507.9248 | 8.1909 | 86.3394 | 28.6331 | 363.9628 | 4.6817 | 0.1885 | 23.2235 | 84.6442 | 0.028686 | -0.0032523 | 0.025433 | 0.096439 | 0.0030978 | 1.8814e-07 | 0.003098 | 0.022022 | 0.00010457 | 0.07867 | 0.0012431 | 0.12423 | 2.8158
0.29 | 0 | 17054.9032 | 1273.327 | 310.799 | 308.0049 | 293.9764 | 307.8919 | 293.9764 | 16.8227 | -0.59906 | -1424.5401 | 1201.1723 | -0.057115 | 16.8132 | 115.7124 | 509.9496 | 8.1909 | 86.339 | 28.7699 | 363.9629 | 4.6631 | 0.1885 | 23.2236 | 84.6998 | 0.028659 | -0.0032484 | 0.02541 | 0.096327 | 0.0030979 | 1.8804e-07 | 0.0030981 | 0.022022 | 0.00010826 | 0.079046 | 0.001238 | 0.12372 | 2.9156
0.3 | 0 | 17043.8867 | 1273.2714 | 310.7783 | 307.9965 | 293.9746 | 307.8836 | 293.9746 | 16.8037 | -0.59878 | -1423.8703 | 1200.6074 | -0.057115 | 16.7943 | 115.9167 | 511.9848 | 8.1909 | 86.3385 | 28.9077 | 363.963 | 4.6446 | 0.1885 | 23.2237 | 84.7554 | 0.028632 | -0.0032444 | 0.025387 | 0.096216 | 0.003098 | 1.8795e-07 | 0.0030982 | 0.022022 | 0.00011194 | 0.079425 | 0.001233 | 0.12321 | 3.0154
0.31 | 0 | 17032.8525 | 1273.2159 | 310.7576 | 307.9882 | 293.9728 | 307.8754 | 293.9728 | 16.7848 | -0.5985 | -1423.206 | 1200.0473 | -0.057115 | 16.7754 | 116.1216 | 514.0303 | 8.1909 | 86.3381 | 29.0463 | 363.9631 | 4.6261 | 0.1885 | 23.2238 | 84.8109 | 0.028605 | -0.0032405 | 0.025364 | 0.096105 | 0.0030982 | 1.8785e-07 | 0.0030984 | 0.022022 | 0.00011562 | 0.079806 | 0.0012279 | 0.12271 | 3.1151
0.32 | 0 | 17021.8004 | 1273.1604 | 310.737 | 307.98 | 293.971 | 307.8672 | 293.971 | 16.7661 | -0.59822 | -1422.5472 | 1199.4918 | -0.057115 | 16.7567 | 116.327 | 516.0862 | 8.1909 | 86.3376 | 29.1858 | 363.9632 | 4.6077 | 0.1885 | 23.224 | 84.8663 | 0.028578 | -0.0032366 | 0.025341 | 0.095993 | 0.0030983 | 1.8776e-07 | 0.0030985 | 0.022022 | 0.00011929 | 0.080189 | 0.0012228 | 0.1222 | 3.2148
0.33 | 0 | 17010.7305 | 1273.105 | 310.7166 | 307.9718 | 293.9692 | 307.8591 | 293.9692 | 16.7474 | -0.59795 | -1421.8938 | 1198.9409 | -0.057115 | 16.7382 | 116.5329 | 518.1525 | 8.1909 | 86.3372 | 29.3262 | 363.9633 | 4.5893 | 0.1885 | 23.2241 | 84.9217 | 0.028551 | -0.0032327 | 0.025318 | 0.095882 | 0.0030984 | 1.8766e-07 | 0.0030986 | 0.022022 | 0.00012296 | 0.080575 | 0.0012177 | 0.12169 | 3.3144
0.34 | 0 | 16999.6428 | 1273.0495 | 310.6963 | 307.9637 | 293.9674 | 307.851 | 293.9674 | 16.7289 | -0.59767 | -1421.2458 | 1198.3945 | -0.057115 | 16.7197 | 116.7393 | 520.2291 | 8.1909 | 86.3367 | 29.4676 | 363.9634 | 4.571 | 0.1885 | 23.2242 | 84.9769 | 0.028524 | -0.0032288 | 0.025295 | 0.095772 | 0.0030986 | 1.8757e-07 | 0.0030988 | 0.022022 | 0.00012663 | 0.080963 | 0.0012127 | 0.12119 | 3.414
0.35 | 0 | 16988.5374 | 1272.9941 | 310.676 | 307.9556 | 293.9656 | 307.843 | 293.9656 | 16.7105 | -0.5974 | -1420.6032 | 1197.8526 | -0.057115 | 16.7013 | 116.9462 | 522.3162 | 8.1909 | 86.3363 | 29.6098 | 363.9635 | 4.5527 | 0.1885 | 23.2243 | 85.032 | 0.028497 | -0.0032249 | 0.025272 | 0.095661 | 0.0030987 | 1.8747e-07 | 0.0030989 | 0.022022 | 0.0001303 | 0.081354 | 0.0012076 | 0.12069 | 3.5135
0.36 | 0 | 16977.4142 | 1272.9387 | 310.6559 | 307.9476 | 293.9638 | 307.835 | 293.9638 | 16.6921 | -0.59713 | -1419.9659 | 1197.3152 | -0.057115 | 16.683 | 117.1536 | 524.4135 | 8.1909 | 86.3358 | 29.753 | 363.9636 | 4.5345 | 0.1885 | 23.2244 | 85.087 | 0.02847 | -0.003221 | 0.025249 | 0.09555 | 0.0030988 | 1.8738e-07 | 0.003099 | 0.022022 | 0.00013396 | 0.081747 | 0.0012026 | 0.12018 | 3.613
0.37 | 0 | 16966.2734 | 1272.8833 | 310.6359 | 307.9396 | 293.962 | 307.8271 | 293.962 | 16.6739 | -0.59687 | -1419.3338 | 1196.7822 | -0.057115 | 16.6648 | 117.3614 | 526.5212 | 8.1909 | 86.3354 | 29.8972 | 363.9637 | 4.5164 | 0.1885 | 23.2246 | 85.142 | 0.028444 | -0.0032172 | 0.025227 | 0.09544 | 0.003099 | 1.8729e-07 | 0.0030992 | 0.022022 | 0.00013762 | 0.082143 | 0.0011976 | 0.11968 | 3.7125
0.38 | 0 | 16955.1149 | 1272.828 | 310.616 | 307.9317 | 293.9602 | 307.8192 | 293.9602 | 16.6558 | -0.5966 | -1418.7069 | 1196.2536 | -0.057115 | 16.6468 | 117.5697 | 528.6393 | 8.1909 | 86.3349 | 30.0422 | 363.9638 | 4.4983 | 0.1885 | 23.2247 | 85.1968 | 0.028417 | -0.0032133 | 0.025204 | 0.09533 | 0.0030991 | 1.8719e-07 | 0.0030993 | 0.022022 | 0.00014127 | 0.082542 | 0.0011926 | 0.11918 | 3.8119
0.39 | 0 | 16943.9387 | 1272.7726 | 310.5962 | 307.9238 | 293.9584 | 307.8114 | 293.9584 | 16.6378 | -0.59634 | -1418.0851 | 1195.7294 | -0.057115 | 16.6288 | 117.7784 | 530.7677 | 8.1909 | 86.3345 | 30.1882 | 363.9639 | 4.4802 | 0.1885 | 23.2248 | 85.2515 | 0.028391 | -0.0032095 | 0.025181 | 0.09522 | 0.0030992 | 1.871e-07 | 0.0030994 | 0.022022 | 0.00014493 | 0.082943 | 0.0011876 | 0.11868 | 3.9112
0.4 | 0 | 16932.7449 | 1272.7173 | 310.5764 | 307.916 | 293.9566 | 307.8036 | 293.9566 | 16.6199 | -0.59608 | -1417.4684 | 1195.2094 | -0.057115 | 16.6109 | 117.9875 | 532.9064 | 8.1909 | 86.334 | 30.3352 | 363.964 | 4.4623 | 0.1885 | 23.2249 | 85.3061 | 0.028364 | -0.0032056 | 0.025158 | 0.09511 | 0.0030994 | 1.8701e-07 | 0.0030996 | 0.022022 | 0.00014858 | 0.083347 | 0.0011826 | 0.11818 | 4.0106
0.41 | 0 | 16921.5334 | 1272.662 | 310.5568 | 307.9082 | 293.9548 | 307.7959 | 293.9548 | 16.602 | -0.59583 | -1416.8568 | 1194.6936 | -0.057115 | 16.5932 | 118.197 | 535.0553 | 8.1909 | 86.3336 | 30.4831 | 363.9641 | 4.4443 | 0.1885 | 23.2251 | 85.3606 | 0.028337 | -0.0032018 | 0.025136 | 0.095 | 0.0030995 | 1.8692e-07 | 0.0030997 | 0.022022 | 0.00015222 | 0.083753 | 0.0011776 | 0.11768 | 4.1098
0.42 | 0 | 16910.3045 | 1272.6068 | 310.5373 | 307.9005 | 293.953 | 307.7882 | 293.953 | 16.5843 | -0.59557 | -1416.2501 | 1194.1821 | -0.057115 | 16.5755 | 118.4068 | 537.2145 | 8.1909 | 86.3331 | 30.632 | 363.9642 | 4.4265 | 0.1885 | 23.2252 | 85.415 | 0.028311 | -0.003198 | 0.025113 | 0.09489 | 0.0030996 | 1.8683e-07 | 0.0030998 | 0.022022 | 0.00015586 | 0.084162 | 0.0011726 | 0.11719 | 4.2091
0.43 | 0 | 16899.0579 | 1272.5516 | 310.5179 | 307.8928 | 293.9512 | 307.7806 | 293.9512 | 16.5667 | -0.59532 | -1415.6484 | 1193.6747 | -0.057115 | 16.558 | 118.617 | 539.3839 | 8.1909 | 86.3327 | 30.7819 | 363.9643 | 4.4087 | 0.1885 | 23.2253 | 85.4693 | 0.028285 | -0.0031942 | 0.02509 | 0.09478 | 0.0030998 | 1.8674e-07 | 0.0031 | 0.022022 | 0.0001595 | 0.084574 | 0.0011676 | 0.11669 | 4.3083
0.44 | 0 | 16887.7939 | 1272.4963 | 310.4987 | 307.8852 | 293.9494 | 307.773 | 293.9494 | 16.5492 | -0.59507 | -1415.0515 | 1193.1714 | -0.057115 | 16.5405 | 118.8276 | 541.5635 | 8.1909 | 86.3322 | 30.9328 | 363.9644 | 4.3909 | 0.1885 | 23.2254 | 85.5235 | 0.028258 | -0.0031904 | 0.025068 | 0.094671 | 0.0030999 | 1.8666e-07 | 0.0031001 | 0.022022 | 0.00016314 | 0.084988 | 0.0011627 | 0.11619 | 4.4074
0.45 | 0 | 16876.5124 | 1272.4411 | 310.4795 | 307.8776 | 293.9476 | 307.7655 | 293.9476 | 16.5318 | -0.59482 | -1414.4595 | 1192.6722 | -0.057115 | 16.5232 | 119.0384 | 543.7532 | 8.1909 | 86.3318 | 31.0846 | 363.9645 | 4.3732 | 0.1885 | 23.2255 | 85.5775 | 0.028232 | -0.0031866 | 0.025045 | 0.094561 | 0.0031 | 1.8657e-07 | 0.0031002 | 0.022022 | 0.00016677 | 0.085406 | 0.0011577 | 0.1157 | 4.5065
0.46 | 0 | 16865.2134 | 1272.386 | 310.4604 | 307.8701 | 293.9458 | 307.758 | 293.9458 | 16.5145 | -0.59457 | -1413.8721 | 1192.177 | -0.057115 | 16.5059 | 119.2496 | 545.953 | 8.1909 | 86.3313 | 31.2374 | 363.9646 | 4.3556 | 0.1885 | 23.2257 | 85.6315 | 0.028206 | -0.0031829 | 0.025023 | 0.094452 | 0.0031002 | 1.8648e-07 | 0.0031004 | 0.022022 | 0.0001704 | 0.085825 | 0.0011528 | 0.11521 | 4.6056
0.47 | 0 | 16853.8969 | 1272.3308 | 310.4414 | 307.8626 | 293.944 | 307.7506 | 293.944 | 16.4973 | -0.59433 | -1413.2895 | 1191.6857 | -0.057115 | 16.4888 | 119.4609 | 548.1628 | 8.1909 | 86.3309 | 31.3913 | 363.9647 | 4.3381 | 0.1885 | 23.2258 | 85.6853 | 0.028179 | -0.0031791 | 0.025 | 0.094343 | 0.0031003 | 1.8639e-07 | 0.0031005 | 0.022022 | 0.00017403 | 0.086248 | 0.0011479 | 0.11472 | 4.7046
0.48 | 0 | 16842.5631 | 1272.2757 | 310.4225 | 307.8552 | 293.9423 | 307.7432 | 293.9423 | 16.4802 | -0.59408 | -1412.7116 | 1191.1984 | -0.057115 | 16.4717 | 119.6726 | 550.3826 | 8.1909 | 86.3304 | 31.5461 | 363.9648 | 4.3206 | 0.1885 | 23.2259 | 85.739 | 0.028153 | -0.0031753 | 0.024978 | 0.094234 | 0.0031004 | 1.8631e-07 | 0.0031006 | 0.022022 | 0.00017765 | 0.086674 | 0.0011429 | 0.11422 | 4.8036
0.49 | 0 | 16831.2119 | 1272.2206 | 310.4037 | 307.8478 | 293.9405 | 307.7358 | 293.9405 | 16.4633 | -0.59384 | -1412.1382 | 1190.7149 | -0.057115 | 16.4548 | 119.8844 | 552.6123 | 8.1909 | 86.33 | 31.702 | 363.9649 | 4.3031 | 0.1885 | 23.226 | 85.7925 | 0.028127 | -0.0031716 | 0.024955 | 0.094125 | 0.0031006 | 1.8622e-07 | 0.0031008 | 0.022022 | 0.00018127 | 0.087102 | 0.001138 | 0.11373 | 4.9025
0.5 | 0 | 16819.8433 | 1272.1655 | 310.385 | 307.8405 | 293.9387 | 307.7286 | 293.9387 | 16.4464 | -0.5936 | -1411.5693 | 1190.2352 | -0.057115 | 16.438 | 120.0964 | 554.8519 | 8.1909 | 86.3295 | 31.8589 | 363.965 | 4.2858 | 0.1885 | 23.2261 | 85.8459 | 0.028101 | -0.0031679 | 0.024933 | 0.094016 | 0.0031007 | 1.8614e-07 | 0.0031009 | 0.022022 | 0.00018488 | 0.087533 | 0.0011331 | 0.11324 | 5.0014
0.51 | 0 | 16808.4574 | 1272.1104 | 310.3664 | 307.8332 | 293.9369 | 307.7213 | 293.9369 | 16.4296 | -0.59337 | -1411.0049 | 1189.7593 | -0.057115 | 16.4212 | 120.3086 | 557.1012 | 8.1909 | 86.3291 | 32.0168 | 363.9651 | 4.2685 | 0.1885 | 23.2263 | 85.8992 | 0.028075 | -0.0031641 | 0.024911 | 0.093908 | 0.0031008 | 1.8605e-07 | 0.003101 | 0.022022 | 0.0001885 | 0.087967 | 0.0011283 | 0.11276 | 5.1003
0.52 | 0 | 16797.0542 | 1272.0554 | 310.348 | 307.8259 | 293.9351 | 307.7141 | 293.9351 | 16.4129 | -0.59313 | -1410.4448 | 1189.2871 | -0.057115 | 16.4046 | 120.5209 | 559.3603 | 8.1909 | 86.3286 | 32.1758 | 363.9652 | 4.2512 | 0.1885 | 23.2264 | 85.9524 | 0.028049 | -0.0031604 | 0.024888 | 0.093799 | 0.003101 | 1.8597e-07 | 0.0031012 | 0.022022 | 0.00019211 | 0.088403 | 0.0011234 | 0.11227 | 5.1991
0.53 | 0 | 16785.6338 | 1272.0004 | 310.3296 | 307.8187 | 293.9333 | 307.7069 | 293.9333 | 16.3963 | -0.5929 | -1409.8891 | 1188.8185 | -0.057115 | 16.388 | 120.7333 | 561.6289 | 8.1909 | 86.3282 | 32.3358 | 363.9653 | 4.2341 | 0.1885 | 23.2265 | 86.0054 | 0.028023 | -0.0031567 | 0.024866 | 0.093691 | 0.0031011 | 1.8589e-07 | 0.0031013 | 0.022022 | 0.00019571 | 0.088843 | 0.0011185 | 0.11178 | 5.2979
0.54 | 0 | 16774.1961 | 1271.9454 | 310.3113 | 307.8116 | 293.9315 | 307.6998 | 293.9315 | 16.3798 | -0.59266 | -1409.3377 | 1188.3535 | -0.057115 | 16.3715 | 120.9457 | 563.907 | 8.1909 | 86.3277 | 32.4968 | 363.9654 | 4.2169 | 0.1885 | 23.2266 | 86.0582 | 0.027997 | -0.003153 | 0.024844 | 0.093583 | 0.0031012 | 1.8581e-07 | 0.0031014 | 0.022022 | 0.00019932 | 0.089285 | 0.0011136 | 0.1113 | 5.3966
0.55 | 0 | 16762.7412 | 1271.8904 | 310.2931 | 307.8044 | 293.9297 | 307.6927 | 293.9297 | 16.3633 | -0.59243 | -1408.7905 | 1187.8921 | -0.057115 | 16.3552 | 121.1582 | 566.1946 | 8.1909 | 86.3273 | 32.659 | 363.9655 | 4.1999 | 0.1885 | 23.2267 | 86.1109 | 0.027971 | -0.0031493 | 0.024822 | 0.093475 | 0.0031014 | 1.8572e-07 | 0.0031015 | 0.022022 | 0.00020292 | 0.089731 | 0.0011088 | 0.11081 | 5.4953
0.56 | 0 | 16751.2692 | 1271.8354 | 310.275 | 307.7973 | 293.928 | 307.6857 | 293.928 | 16.347 | -0.59221 | -1408.2474 | 1187.4342 | -0.057115 | 16.3389 | 121.3706 | 568.4915 | 8.1909 | 86.3268 | 32.8221 | 363.9656 | 4.1829 | 0.1885 | 23.2269 | 86.1635 | 0.027945 | -0.0031456 | 0.024799 | 0.093367 | 0.0031015 | 1.8564e-07 | 0.0031017 | 0.022022 | 0.00020651 | 0.090179 | 0.001104 | 0.11033 | 5.594
0.57 | 0 | 16739.78 | 1271.7805 | 310.257 | 307.7903 | 293.9262 | 307.6787 | 293.9262 | 16.3308 | -0.59198 | -1407.7084 | 1186.9797 | -0.057115 | 16.3228 | 121.5831 | 570.7977 | 8.1909 | 86.3264 | 32.9864 | 363.9657 | 4.166 | 0.1885 | 23.227 | 86.2159 | 0.027919 | -0.003142 | 0.024777 | 0.093259 | 0.0031016 | 1.8556e-07 | 0.0031018 | 0.022022 | 0.00021011 | 0.090631 | 0.0010991 | 0.10985 | 5.6926
0.58 | 0 | 16728.2737 | 1271.7256 | 310.2391 | 307.7833 | 293.9244 | 307.6717 | 293.9244 | 16.3147 | -0.59175 | -1407.1734 | 1186.5286 | -0.057115 | 16.3067 | 121.7954 | 573.1129 | 8.1909 | 86.3259 | 33.1518 | 363.9658 | 4.1492 | 0.1885 | 23.2271 | 86.2682 | 0.027893 | -0.0031383 | 0.024755 | 0.093151 | 0.0031018 | 1.8548e-07 | 0.0031019 | 0.022022 | 0.0002137 | 0.091085 | 0.0010943 | 0.10937 | 5.7912
0.59 | 0 | 16716.7503 | 1271.6707 | 310.2213 | 307.7763 | 293.9226 | 307.6648 | 293.9226 | 16.2987 | -0.59153 | -1406.6423 | 1186.0808 | -0.057115 | 16.2907 | 122.0076 | 575.4372 | 8.1909 | 86.3255 | 33.3182 | 363.9659 | 4.1325 | 0.1885 | 23.2272 | 86.3203 | 0.027868 | -0.0031346 | 0.024733 | 0.093044 | 0.0031019 | 1.854e-07 | 0.0031021 | 0.022022 | 0.00021729 | 0.091542 | 0.0010895 | 0.10888 | 5.8898
0.6 | 0 | 16705.2099 | 1271.6158 | 310.2036 | 307.7694 | 293.9208 | 307.6579 | 293.9208 | 16.2828 | -0.59131 | -1406.1151 | 1185.6363 | -0.057115 | 16.2748 | 122.2197 | 577.7703 | 8.1909 | 86.325 | 33.4857 | 363.966 | 4.1158 | 0.1885 | 23.2274 | 86.3722 | 0.027842 | -0.003131 | 0.024711 | 0.092936 | 0.003102 | 1.8532e-07 | 0.0031022 | 0.022022 | 0.00022087 | 0.092002 | 0.0010847 | 0.10841 | 5.9883
0.61 | 0 | 16693.6524 | 1271.561 | 310.186 | 307.7625 | 293.919 | 307.6511 | 293.919 | 16.2669 | -0.59109 | -1405.5918 | 1185.195 | -0.057115 | 16.259 | 122.4315 | 580.1122 | 8.1909 | 86.3246 | 33.6544 | 363.9661 | 4.0991 | 0.1885 | 23.2275 | 86.424 | 0.027817 | -0.0031273 | 0.024689 | 0.092829 | 0.0031022 | 1.8524e-07 | 0.0031023 | 0.022022 | 0.00022445 | 0.092466 | 0.0010799 | 0.10793 | 6.0868
0.62 | 0 | 16682.078 | 1271.5061 | 310.1684 | 307.7557 | 293.9173 | 307.6443 | 293.9173 | 16.2512 | -0.59087 | -1405.0722 | 1184.7569 | -0.057115 | 16.2434 | 122.6432 | 582.4627 | 8.1909 | 86.3241 | 33.8242 | 363.9662 | 4.0826 | 0.1885 | 23.2276 | 86.4756 | 0.027791 | -0.0031237 | 0.024667 | 0.092721 | 0.0031023 | 1.8516e-07 | 0.0031025 | 0.022022 | 0.00022803 | 0.092932 | 0.0010751 | 0.10745 | 6.1852
0.63 | 0 | 16670.4866 | 1271.4513 | 310.151 | 307.7489 | 293.9155 | 307.6375 | 293.9155 | 16.2355 | -0.59065 | -1404.5562 | 1184.3218 | -0.057115 | 16.2278 | 122.8545 | 584.8217 | 8.1909 | 86.3237 | 33.995 | 363.9663 | 4.0661 | 0.1885 | 23.2277 | 86.5271 | 0.027765 | -0.0031201 | 0.024645 | 0.092614 | 0.0031024 | 1.8509e-07 | 0.0031026 | 0.022022 | 0.0002316 | 0.093402 | 0.0010704 | 0.10697 | 6.2836
0.64 | 0 | 16658.8784 | 1271.3965 | 310.1337 | 307.7421 | 293.9137 | 307.6308 | 293.9137 | 16.22 | -0.59044 | -1404.0439 | 1183.8898 | -0.057115 | 16.2123 | 123.0656 | 587.189 | 8.1909 | 86.3232 | 34.167 | 363.9664 | 4.0497 | 0.1885 | 23.2278 | 86.5783 | 0.02774 | -0.0031164 | 0.024624 | 0.092507 | 0.0031026 | 1.8501e-07 | 0.0031027 | 0.022022 | 0.00023517 | 0.093874 | 0.0010656 | 0.1065 | 6.382
0.65 | 0 | 16647.2532 | 1271.3417 | 310.1165 | 307.7354 | 293.9119 | 307.6241 | 293.9119 | 16.2045 | -0.59022 | -1403.5352 | 1183.4608 | -0.057115 | 16.1968 | 123.2762 | 589.5645 | 8.1909 | 86.3228 | 34.3402 | 363.9665 | 4.0334 | 0.1885 | 23.228 | 86.6294 | 0.027715 | -0.0031128 | 0.024602 | 0.092401 | 0.0031027 | 1.8493e-07 | 0.0031029 | 0.022022 | 0.00023874 | 0.09435 | 0.0010609 | 0.10602 | 6.4803
0.66 | 0 | 16635.6112 | 1271.287 | 310.0993 | 307.7287 | 293.9101 | 307.6174 | 293.9101 | 16.1892 | -0.59001 | -1403.0299 | 1183.0348 | -0.057115 | 16.1815 | 123.4865 | 591.9481 | 8.1909 | 86.3223 | 34.5145 | 363.9666 | 4.0172 | 0.1885 | 23.2281 | 86.6803 | 0.027689 | -0.0031092 | 0.02458 | 0.092294 | 0.0031028 | 1.8485e-07 | 0.003103 | 0.022022 | 0.00024231 | 0.094829 | 0.0010561 | 0.10555 | 6.5786
0.67 | 0 | 16623.9524 | 1271.2322 | 310.0823 | 307.722 | 293.9084 | 307.6108 | 293.9084 | 16.1739 | -0.5898 | -1402.528 | 1182.6116 | -0.057115 | 16.1663 | 123.6963 | 594.3395 | 8.1909 | 86.3219 | 34.6899 | 363.9667 | 4.001 | 0.1885 | 23.2282 | 86.731 | 0.027664 | -0.0031056 | 0.024558 | 0.092187 | 0.003103 | 1.8478e-07 | 0.0031031 | 0.022022 | 0.00024587 | 0.095311 | 0.0010514 | 0.10508 | 6.6769
0.68 | 0 | 16612.2769 | 1271.1775 | 310.0653 | 307.7154 | 293.9066 | 307.6042 | 293.9066 | 16.1587 | -0.58959 | -1402.0295 | 1182.1913 | -0.057115 | 16.1512 | 123.9056 | 596.7386 | 8.1909 | 86.3214 | 34.8665 | 363.9668 | 3.9849 | 0.1885 | 23.2283 | 86.7816 | 0.027639 | -0.003102 | 0.024537 | 0.092081 | 0.0031031 | 1.847e-07 | 0.0031033 | 0.022022 | 0.00024943 | 0.095796 | 0.0010467 | 0.10461 | 6.7751
0.69 | 0 | 16600.5845 | 1271.1228 | 310.0484 | 307.7088 | 293.9048 | 307.5977 | 293.9048 | 16.1436 | -0.58938 | -1401.5343 | 1181.7737 | -0.057115 | 16.1361 | 124.1143 | 599.1453 | 8.1909 | 86.321 | 35.0443 | 363.9669 | 3.9689 | 0.1885 | 23.2284 | 86.8319 | 0.027613 | -0.0030984 | 0.024515 | 0.091974 | 0.0031032 | 1.8463e-07 | 0.0031034 | 0.022022 | 0.00025298 | 0.096284 | 0.001042 | 0.10414 | 6.8733
0.7 | 0 | 16588.8755 | 1271.0681 | 310.0317 | 307.7022 | 293.903 | 307.5911 | 293.903 | 16.1286 | -0.58918 | -1401.0423 | 1181.3588 | -0.057115 | 16.1212 | 124.3225 | 601.5594 | 8.1909 | 86.3205 | 35.2233 | 363.967 | 3.953 | 0.1885 | 23.2286 | 86.8821 | 0.027588 | -0.0030948 | 0.024493 | 0.091868 | 0.0031034 | 1.8455e-07 | 0.0031035 | 0.022022 | 0.00025654 | 0.096776 | 0.0010373 | 0.10367 | 6.9715
0.71 | 0 | 16577.1499 | 1271.0134 | 310.015 | 307.6957 | 293.9013 | 307.5847 | 293.9013 | 16.1137 | -0.58897 | -1400.5534 | 1180.9467 | -0.057115 | 16.1063 | 124.53 | 603.9806 | 8.1909 | 86.3201 | 35.4034 | 363.9671 | 3.9372 | 0.1885 | 23.2287 | 86.932 | 0.027563 | -0.0030913 | 0.024472 | 0.091762 | 0.0031035 | 1.8448e-07 | 0.0031037 | 0.022022 | 0.00026009 | 0.097271 | 0.0010326 | 0.1032 | 7.0696
0.72 | 0 | 16565.4076 | 1270.9588 | 309.9984 | 307.6892 | 293.8995 | 307.5782 | 293.8995 | 16.0989 | -0.58877 | -1400.0677 | 1180.5371 | -0.057115 | 16.0915 | 124.7368 | 606.4089 | 8.1909 | 86.3196 | 35.5848 | 363.9672 | 3.9214 | 0.1885 | 23.2288 | 86.9818 | 0.027538 | -0.0030877 | 0.02445 | 0.091656 | 0.0031036 | 1.844e-07 | 0.0031038 | 0.022022 | 0.00026363 | 0.097769 | 0.0010279 | 0.10273 | 7.1677
0.73 | 0 | 16553.6487 | 1270.9041 | 309.9819 | 307.6827 | 293.8977 | 307.5718 | 293.8977 | 16.0842 | -0.58856 | -1399.585 | 1180.13 | -0.057115 | 16.0768 | 124.9429 | 608.844 | 8.1909 | 86.3192 | 35.7673 | 363.9673 | 3.9057 | 0.1885 | 23.2289 | 87.0313 | 0.027513 | -0.0030841 | 0.024429 | 0.09155 | 0.0031037 | 1.8433e-07 | 0.0031039 | 0.022022 | 0.00026717 | 0.098271 | 0.0010233 | 0.10227 | 7.2658
0.74 | 0 | 16541.8733 | 1270.8495 | 309.9655 | 307.6763 | 293.8959 | 307.5653 | 293.8959 | 16.0695 | -0.58836 | -1399.1052 | 1179.7255 | -0.057115 | 16.0622 | 125.1482 | 611.2858 | 8.1909 | 86.3188 | 35.951 | 363.9674 | 3.8901 | 0.1885 | 23.229 | 87.0806 | 0.027488 | -0.0030806 | 0.024407 | 0.091445 | 0.0031039 | 1.8425e-07 | 0.0031041 | 0.022022 | 0.00027071 | 0.098775 | 0.0010186 | 0.1018 | 7.3638
0.75 | 0 | 16530.0813 | 1270.7949 | 309.9491 | 307.6699 | 293.8942 | 307.559 | 293.8942 | 16.055 | -0.58816 | -1398.6283 | 1179.3234 | -0.057115 | 16.0477 | 125.3526 | 613.734 | 8.1909 | 86.3183 | 36.136 | 363.9675 | 3.8746 | 0.1885 | 23.2292 | 87.1298 | 0.027463 | -0.003077 | 0.024386 | 0.091339 | 0.003104 | 1.8418e-07 | 0.0031042 | 0.022022 | 0.00027425 | 0.099284 | 0.001014 | 0.10134 | 7.4618
0.76 | 0 | 16518.2729 | 1270.7403 | 309.9329 | 307.6635 | 293.8924 | 307.5526 | 293.8924 | 16.0405 | -0.58796 | -1398.1543 | 1178.9237 | -0.057115 | 16.0333 | 125.5561 | 616.1885 | 8.1909 | 86.3179 | 36.3222 | 363.9676 | 3.8592 | 0.1885 | 23.2293 | 87.1787 | 0.027438 | -0.0030734 | 0.024364 | 0.091233 | 0.0031041 | 1.8411e-07 | 0.0031043 | 0.022022 | 0.00027779 | 0.099795 | 0.0010093 | 0.10088 | 7.5597
0.77 | 0 | 16506.448 | 1270.6858 | 309.9168 | 307.6571 | 293.8906 | 307.5463 | 293.8906 | 16.0261 | -0.58776 | -1397.6831 | 1178.5264 | -0.057115 | 16.019 | 125.7588 | 618.649 | 8.1909 | 86.3174 | 36.5096 | 363.9677 | 3.8438 | 0.1885 | 23.2294 | 87.2274 | 0.027413 | -0.0030699 | 0.024343 | 0.091128 | 0.0031043 | 1.8403e-07 | 0.0031045 | 0.022022 | 0.00028132 | 0.10031 | 0.0010047 | 0.10042 | 7.6576
0.78 | 0 | 16494.6068 | 1270.6312 | 309.9007 | 307.6508 | 293.8888 | 307.54 | 293.8888 | 16.0118 | -0.58757 | -1397.2146 | 1178.1314 | -0.057115 | 16.0047 | 125.9604 | 621.1155 | 8.1909 | 86.317 | 36.6983 | 363.9678 | 3.8285 | 0.1885 | 23.2295 | 87.2759 | 0.027388 | -0.0030664 | 0.024322 | 0.091023 | 0.0031044 | 1.8396e-07 | 0.0031046 | 0.022022 | 0.00028484 | 0.10083 | 0.0010001 | 0.099955 | 7.7555
0.79 | 0 | 16482.7492 | 1270.5767 | 309.8847 | 307.6445 | 293.8871 | 307.5338 | 293.8871 | 15.9977 | -0.58737 | -1396.7488 | 1177.7386 | -0.057115 | 15.9906 | 126.1609 | 623.5876 | 8.1909 | 86.3165 | 36.8882 | 363.9679 | 3.8134 | 0.1885 | 23.2296 | 87.3241 | 0.027363 | -0.0030628 | 0.024301 | 0.090918 | 0.0031045 | 1.8389e-07 | 0.0031047 | 0.022022 | 0.00028837 | 0.10135 | 0.0009955 | 0.099495 | 7.8534
0.8 | 0 | 16470.8753 | 1270.5222 | 309.8688 | 307.6382 | 293.8853 | 307.5275 | 293.8853 | 15.9835 | -0.58718 | -1396.2856 | 1177.348 | -0.057115 | 15.9765 | 126.3604 | 626.0651 | 8.1909 | 86.3161 | 37.0793 | 363.968 | 3.7983 | 0.1885 | 23.2298 | 87.3722 | 0.027339 | -0.0030593 | 0.024279 | 0.090813 | 0.0031047 | 1.8382e-07 | 0.0031049 | 0.022022 | 0.00029189 | 0.10188 | 0.00099091 | 0.099037 | 7.9512
0.81 | 0 | 16458.9851 | 1270.4677 | 309.8531 | 307.632 | 293.8835 | 307.5213 | 293.8835 | 15.9695 | -0.58698 | -1395.825 | 1176.9596 | -0.057115 | 15.9625 | 126.5588 | 628.548 | 8.1909 | 86.3156 | 37.2718 | 363.9681 | 3.7833 | 0.1885 | 23.2299 | 87.42 | 0.027314 | -0.0030558 | 0.024258 | 0.090708 | 0.0031048 | 1.8375e-07 | 0.003105 | 0.022022 | 0.00029541 | 0.1024 | 0.00098634 | 0.09858 | 8.049
0.82 | 0 | 16447.0787 | 1270.4132 | 309.8373 | 307.6257 | 293.8818 | 307.5151 | 293.8818 | 15.9556 | -0.58679 | -1395.3668 | 1176.5733 | -0.057115 | 15.9487 | 126.7559 | 631.0359 | 8.1909 | 86.3152 | 37.4655 | 363.9682 | 3.7684 | 0.1885 | 23.23 | 87.4675 | 0.02729 | -0.0030523 | 0.024237 | 0.090603 | 0.0031049 | 1.8368e-07 | 0.0031051 | 0.022022 | 0.00029892 | 0.10294 | 0.00098177 | 0.098124 | 8.1468
0.83 | 0 | 16435.1561 | 1270.3588 | 309.8217 | 307.6195 | 293.88 | 307.509 | 293.88 | 15.9417 | -0.5866 | -1394.9111 | 1176.1891 | -0.057115 | 15.9348 | 126.9518 | 633.5287 | 8.1909 | 86.3147 | 37.6605 | 363.9683 | 3.7535 | 0.1885 | 23.2301 | 87.5149 | 0.027265 | -0.0030487 | 0.024216 | 0.090498 | 0.0031051 | 1.8361e-07 | 0.0031053 | 0.022022 | 0.00030244 | 0.10347 | 0.00097722 | 0.097669 | 8.2445
0.84 | 0 | 16423.2174 | 1270.3043 | 309.8062 | 307.6134 | 293.8782 | 307.5028 | 293.8782 | 15.928 | -0.58641 | -1394.4579 | 1175.8069 | -0.057115 | 15.9211 | 127.1464 | 636.0261 | 8.1909 | 86.3143 | 37.8568 | 363.9684 | 3.7388 | 0.1885 | 23.2302 | 87.562 | 0.02724 | -0.0030452 | 0.024195 | 0.090394 | 0.0031052 | 1.8354e-07 | 0.0031054 | 0.022022 | 0.00030594 | 0.10401 | 0.00097267 | 0.097215 | 8.3422
0.85 | 0 | 16411.2626 | 1270.2499 | 309.7907 | 307.6072 | 293.8765 | 307.4967 | 293.8765 | 15.9143 | -0.58622 | -1394.0069 | 1175.4267 | -0.057115 | 15.9075 | 127.3397 | 638.528 | 8.1909 | 86.3139 | 38.0544 | 363.9685 | 3.7241 | 0.1885 | 23.2304 | 87.6089 | 0.027216 | -0.0030417 | 0.024174 | 0.090289 | 0.0031053 | 1.8347e-07 | 0.0031055 | 0.022022 | 0.00030945 | 0.10455 | 0.00096814 | 0.096762 | 8.4399
0.86 | 0 | 16399.2917 | 1270.1955 | 309.7754 | 307.6011 | 293.8747 | 307.4906 | 293.8747 | 15.9007 | -0.58603 | -1393.5583 | 1175.0484 | -0.057115 | 15.8939 | 127.5316 | 641.0342 | 8.1909 | 86.3134 | 38.2533 | 363.9686 | 3.7096 | 0.1885 | 23.2305 | 87.6555 | 0.027192 | -0.0030382 | 0.024153 | 0.090185 | 0.0031055 | 1.834e-07 | 0.0031056 | 0.022022 | 0.00031295 | 0.1051 | 0.00096362 | 0.096311 | 8.5375
0.87 | 0 | 16387.3048 | 1270.1411 | 309.7601 | 307.595 | 293.8729 | 307.4845 | 293.8729 | 15.8872 | -0.58584 | -1393.112 | 1174.672 | -0.057115 | 15.8805 | 127.722 | 643.5444 | 8.1909 | 86.313 | 38.4535 | 363.9687 | 3.6951 | 0.1885 | 23.2306 | 87.7019 | 0.027167 | -0.0030347 | 0.024132 | 0.090081 | 0.0031056 | 1.8333e-07 | 0.0031058 | 0.022022 | 0.00031645 | 0.10565 | 0.00095911 | 0.09586 | 8.6351
0.88 | 0 | 16375.3019 | 1270.0868 | 309.7449 | 307.5889 | 293.8712 | 307.4785 | 293.8712 | 15.8737 | -0.58565 | -1392.6679 | 1174.2976 | -0.057115 | 15.8671 | 127.911 | 646.0584 | 8.1909 | 86.3125 | 38.655 | 363.9688 | 3.6807 | 0.1885 | 23.2307 | 87.748 | 0.027143 | -0.0030312 | 0.024112 | 0.089977 | 0.0031057 | 1.8326e-07 | 0.0031059 | 0.022022 | 0.00031995 | 0.1062 | 0.00095461 | 0.095411 | 8.7327
0.89 | 0 | 16363.2831 | 1270.0324 | 309.7298 | 307.5829 | 293.8694 | 307.4725 | 293.8694 | 15.8604 | -0.58547 | -1392.2259 | 1173.9249 | -0.057115 | 15.8538 | 128.0985 | 648.5761 | 8.1909 | 86.3121 | 38.8579 | 363.9689 | 3.6664 | 0.1885 | 23.2308 | 87.7939 | 0.027119 | -0.0030277 | 0.024091 | 0.089873 | 0.0031059 | 1.8319e-07 | 0.003106 | 0.022022 | 0.00032345 | 0.10676 | 0.00095012 | 0.094962 | 8.8302
0.9 | 0 | 16351.2484 | 1269.9781 | 309.7148 | 307.5768 | 293.8676 | 307.4665 | 293.8676 | 15.8471 | -0.58528 | -1391.7862 | 1173.5541 | -0.057115 | 15.8405 | 128.2844 | 651.0973 | 8.1909 | 86.3116 | 39.0621 | 363.969 | 3.6522 | 0.1885 | 23.231 | 87.8396 | 0.027094 | -0.0030243 | 0.02407 | 0.089769 | 0.003106 | 1.8312e-07 | 0.0031062 | 0.022022 | 0.00032694 | 0.10732 | 0.00094565 | 0.094515 | 8.9277
0.91 | 0 | 16339.1978 | 1269.9237 | 309.6998 | 307.5708 | 293.8659 | 307.4605 | 293.8659 | 15.834 | -0.5851 | -1391.3485 | 1173.185 | -0.057115 | 15.8274 | 128.4686 | 653.6218 | 8.1909 | 86.3112 | 39.2677 | 363.9691 | 3.6381 | 0.1885 | 23.2311 | 87.885 | 0.02707 | -0.0030208 | 0.02405 | 0.089666 | 0.0031061 | 1.8305e-07 | 0.0031063 | 0.022022 | 0.00033042 | 0.10789 | 0.00094118 | 0.094069 | 9.0252
0.92 | 0 | 16327.1315 | 1269.8694 | 309.685 | 307.5648 | 293.8641 | 307.4545 | 293.8641 | 15.8209 | -0.58492 | -1390.9129 | 1172.8177 | -0.057115 | 15.8143 | 128.6513 | 656.1493 | 8.1909 | 86.3107 | 39.4746 | 363.9692 | 3.6241 | 0.1885 | 23.2312 | 87.9302 | 0.027046 | -0.0030173 | 0.024029 | 0.089562 | 0.0031063 | 1.8298e-07 | 0.0031064 | 0.022022 | 0.00033391 | 0.10846 | 0.00093673 | 0.093624 | 9.1226
0.93 | 0 | 16315.0494 | 1269.8152 | 309.6702 | 307.5588 | 293.8623 | 307.4486 | 293.8623 | 15.8078 | -0.58473 | -1390.4793 | 1172.4521 | -0.057115 | 15.8014 | 128.8322 | 658.6797 | 8.1909 | 86.3103 | 39.6829 | 363.9693 | 3.6102 | 0.1885 | 23.2313 | 87.9751 | 0.027022 | -0.0030138 | 0.024008 | 0.089459 | 0.0031064 | 1.8292e-07 | 0.0031066 | 0.022022 | 0.00033739 | 0.10903 | 0.00093229 | 0.093181 | 9.22
0.94 | 0 | 16302.9516 | 1269.7609 | 309.6555 | 307.5529 | 293.8606 | 307.4427 | 293.8606 | 15.7949 | -0.58455 | -1390.0477 | 1172.0883 | -0.057115 | 15.7885 | 129.0114 | 661.2128 | 8.1909 | 86.3098 | 39.8926 | 363.9694 | 3.5964 | 0.1885 | 23.2314 | 88.0197 | 0.026998 | -0.0030104 | 0.023988 | 0.089355 | 0.0031065 | 1.8285e-07 | 0.0031067 | 0.022022 | 0.00034087 | 0.1096 | 0.00092786 | 0.092738 | 9.3174
0.95 | 0 | 16290.8382 | 1269.7066 | 309.6409 | 307.5469 | 293.8588 | 307.4368 | 293.8588 | 15.7821 | -0.58437 | -1389.6182 | 1171.726 | -0.057115 | 15.7757 | 129.1889 | 663.7485 | 8.1909 | 86.3094 | 40.1037 | 363.9695 | 3.5826 | 0.1885 | 23.2316 | 88.0641 | 0.026974 | -0.0030069 | 0.023967 | 0.089252 | 0.0031067 | 1.8278e-07 | 0.0031068 | 0.022022 | 0.00034435 | 0.11018 | 0.00092344 | 0.092297 | 9.4148
0.96 | 0 | 16278.7091 | 1269.6524 | 309.6263 | 307.541 | 293.857 | 307.4309 | 293.857 | 15.7693 | -0.58419 | -1389.1905 | 1171.3655 | -0.057115 | 15.7629 | 129.3645 | 666.2865 | 8.1909 | 86.309 | 40.3162 | 363.9696 | 3.569 | 0.1885 | 23.2317 | 88.1082 | 0.02695 | -0.0030034 | 0.023947 | 0.089149 | 0.0031068 | 1.8271e-07 | 0.003107 | 0.022022 | 0.00034782 | 0.11077 | 0.00091903 | 0.091857 | 9.5121
0.97 | 0 | 16266.5645 | 1269.5982 | 309.6119 | 307.5351 | 293.8553 | 307.425 | 293.8553 | 15.7566 | -0.58401 | -1388.7648 | 1171.0065 | -0.057115 | 15.7503 | 129.5383 | 668.8267 | 8.1909 | 86.3085 | 40.53 | 363.9697 | 3.5554 | 0.1885 | 23.2318 | 88.1521 | 0.026926 | -0.003 | 0.023927 | 0.089046 | 0.0031069 | 1.8265e-07 | 0.0031071 | 0.022022 | 0.00035129 | 0.11136 | 0.00091464 | 0.091418 | 9.6094
0.98 | 0 | 16254.4043 | 1269.544 | 309.5975 | 307.5293 | 293.8535 | 307.4192 | 293.8535 | 15.744 | -0.58384 | -1388.3411 | 1170.6492 | -0.057115 | 15.7377 | 129.7102 | 671.369 | 8.1909 | 86.3081 | 40.7453 | 363.9698 | 3.542 | 0.1885 | 23.2319 | 88.1957 | 0.026903 | -0.0029965 | 0.023906 | 0.088943 | 0.003107 | 1.8258e-07 | 0.0031072 | 0.022022 | 0.00035476 | 0.11195 | 0.00091026 | 0.09098 | 9.7067
0.99 | 0 | 16242.2287 | 1269.4898 | 309.5832 | 307.5234 | 293.8518 | 307.4134 | 293.8518 | 15.7315 | -0.58366 | -1387.9247 | 1170.2981 | -0.057115 | 15.7252 | 129.8803 | 673.9136 | 8.1909 | 86.3076 | 40.962 | 363.9699 | 3.5286 | 0.1885 | 23.232 | 88.2391 | 0.026879 | -0.0029931 | 0.023886 | 0.08884 | 0.0031072 | 1.8252e-07 | 0.0031074 | 0.022022 | 0.00035822 | 0.11254 | 0.00090589 | 0.090543 | 9.8039
1 | 0 | 16230.0376 | 1269.4356 | 309.569 | 307.5174 | 293.85 | 307.4074 | 293.85 | 15.719 | [5 empty] | 130.0531 | 676.4997 | 8.1909 | 86.3072 | 41.1802 | 363.97 | 3.5151 | 0.1885 | 23.2322 | 88.2829 | 0.026855 | -0.0029896 | 0.023866 | 0.088738 | 0 | 0 | 0 | 0.022022 | 0.00036168 | 0.11314 | 0.00090154 | 0.090108 | 9.9011

## May_14_2
pos | roughness | Re_CO2 | Re_H2O | CO2b | CO2w | H2Ob | H2Ow | H2Ob_at_pos | dT_bulk | Q | q_CO2 | q_H2O | Q_leak | lmtd | Nu_CO2 | htc_CO2 | Nu_H2O | htc_H2O | CO2_mCp | H2O_mCp | r_CO2 | r_cond | r_H2O | U | CO2_visc | CO2_acc | CO2_tot | Ve_CO2 | H2O_visc | H2O_acc | H2O_tot | Ve_H2O | CO2_dp_cumulative_psi | C | NTU | effectiveness | overall effectiveness
0 | 0 | 8793.0661 | 1273.4008 | 306.8349 | 304.1814 | 293.9788 | 304.0993 | 293.9788 | 12.8561 | -0.43549 | -1035.5889 | 873.2085 | -0.057115 | 12.8523 | 68.2007 | 390.2634 | 8.1909 | 86.3396 | 48.3068 | 363.9627 | 6.0932 | 0.1885 | 23.2234 | 80.5949 | 0 | 0 | 0 | 0.048501 | 0.0030977 | 1.4119e-07 | 0.0030979 | 0.022022 | 0 | 0.13272 | 0.00070161 | 0.070133 | 0
0.01 | 0 | 8783.5633 | 1273.3591 | 306.8259 | 304.1678 | 293.9774 | 304.0857 | 293.9774 | 12.8485 | -0.43503 | -1034.4856 | 872.2782 | -0.057115 | 12.8446 | 68.0489 | 389.3903 | 8.1909 | 86.3393 | 48.0923 | 363.9628 | 6.1069 | 0.1885 | 23.2235 | 80.5574 | 0.017431 | -0.0010842 | 0.016346 | 0.048464 | 0.0030978 | 1.4105e-07 | 0.003098 | 0.022022 | 2.3708e-06 | 0.13214 | 0.00070441 | 0.070413 | 0.17597
0.02 | 0 | 8774.0829 | 1273.3175 | 306.8168 | 304.1556 | 293.9761 | 304.0736 | 293.9761 | 12.8407 | -0.43456 | -1033.3797 | 871.3458 | -0.057115 | 12.8369 | 67.8969 | 388.5176 | 8.1909 | 86.3389 | 47.8792 | 363.9629 | 6.1206 | 0.1885 | 23.2236 | 80.5197 | 0.017421 | -0.0010811 | 0.01634 | 0.048427 | 0.0030979 | 1.409e-07 | 0.0030981 | 0.022022 | 4.7407e-06 | 0.13155 | 0.00070721 | 0.070693 | 0.35175
0.03 | 0 | 8764.6249 | 1273.2759 | 306.8077 | 304.1434 | 293.9747 | 304.0615 | 293.9747 | 12.833 | -0.4341 | -1032.2722 | 870.412 | -0.057115 | 12.8291 | 67.7455 | 387.6487 | 8.1909 | 86.3386 | 47.6675 | 363.963 | 6.1343 | 0.1885 | 23.2237 | 80.4821 | 0.017411 | -0.001078 | 0.016333 | 0.04839 | 0.003098 | 1.4076e-07 | 0.0030982 | 0.022022 | 7.1096e-06 | 0.13097 | 0.00071002 | 0.070974 | 0.52735
0.04 | 0 | 8755.1892 | 1273.2343 | 306.7986 | 304.1312 | 293.9734 | 304.0494 | 293.9734 | 12.8252 | -0.43363 | -1031.1632 | 869.4768 | -0.057115 | 12.8213 | 67.5946 | 386.7835 | 8.1909 | 86.3382 | 47.4571 | 363.963 | 6.1481 | 0.1885 | 23.2238 | 80.4445 | 0.017401 | -0.0010749 | 0.016327 | 0.048353 | 0.0030981 | 1.4062e-07 | 0.0030983 | 0.022022 | 9.4776e-06 | 0.13039 | 0.00071284 | 0.071255 | 0.70275
0.05 | 0 | 8745.7759 | 1273.1927 | 306.7894 | 304.1189 | 293.972 | 304.0372 | 293.972 | 12.8174 | -0.43317 | -1030.0525 | 868.5403 | -0.057115 | 12.8135 | 67.4442 | 385.922 | 8.1909 | 86.3379 | 47.248 | 363.9631 | 6.1618 | 0.1885 | 23.2239 | 80.4069 | 0.017392 | -0.0010718 | 0.01632 | 0.048316 | 0.0030982 | 1.4048e-07 | 0.0030984 | 0.022022 | 1.1845e-05 | 0.12982 | 0.00071566 | 0.071537 | 0.87797
0.06 | 0 | 8736.3849 | 1273.1512 | 306.7802 | 304.1067 | 293.9707 | 304.0251 | 293.9707 | 12.8096 | -0.4327 | -1028.9402 | 867.6024 | -0.057115 | 12.8056 | 67.2944 | 385.0642 | 8.1909 | 86.3376 | 47.0403 | 363.9632 | 6.1755 | 0.1885 | 23.224 | 80.3693 | 0.017382 | -0.0010688 | 0.016313 | 0.048279 | 0.0030983 | 1.4033e-07 | 0.0030985 | 0.022022 | 1.4211e-05 | 0.12924 | 0.00071848 | 0.071819 | 1.053
0.07 | 0 | 8727.0163 | 1273.1098 | 306.771 | 304.0944 | 293.9693 | 304.0129 | 293.9693 | 12.8017 | -0.43223 | -1027.8264 | 866.6632 | -0.057115 | 12.7977 | 67.1451 | 384.2101 | 8.1909 | 86.3372 | 46.8339 | 363.9633 | 6.1892 | 0.1885 | 23.2241 | 80.3318 | 0.017373 | -0.0010657 | 0.016307 | 0.048243 | 0.0030984 | 1.4019e-07 | 0.0030986 | 0.022022 | 1.6576e-05 | 0.12868 | 0.00072131 | 0.072102 | 1.2278
0.08 | 0 | 8717.67 | 1273.0684 | 306.7618 | 304.0821 | 293.968 | 304.0007 | 293.968 | 12.7938 | -0.43176 | -1026.711 | 865.7227 | -0.057115 | 12.7898 | 66.9963 | 383.3597 | 8.1909 | 86.3369 | 46.6289 | 363.9633 | 6.203 | 0.1885 | 23.2242 | 80.2943 | 0.017363 | -0.0010626 | 0.0163 | 0.048206 | 0.0030985 | 1.4005e-07 | 0.0030987 | 0.022022 | 1.894e-05 | 0.12811 | 0.00072414 | 0.072385 | 1.4025
0.09 | 0 | 8708.346 | 1273.027 | 306.7525 | 304.0698 | 293.9666 | 303.9885 | 293.9666 | 12.7859 | -0.43129 | -1025.5941 | 864.7809 | -0.057115 | 12.7819 | 66.848 | 382.513 | 8.1909 | 86.3365 | 46.4251 | 363.9634 | 6.2167 | 0.1885 | 23.2243 | 80.2569 | 0.017353 | -0.0010596 | 0.016294 | 0.04817 | 0.0030986 | 1.399e-07 | 0.0030988 | 0.022022 | 2.1303e-05 | 0.12755 | 0.00072698 | 0.072668 | 1.577
0.1 | 0 | 8699.0444 | 1272.9856 | 306.7432 | 304.0575 | 293.9653 | 303.9763 | 293.9653 | 12.7779 | -0.43082 | -1024.4756 | 863.8378 | -0.057115 | 12.7739 | 66.7003 | 381.6699 | 8.1909 | 86.3362 | 46.2227 | 363.9635 | 6.2304 | 0.1885 | 23.2243 | 80.2195 | 0.017344 | -0.0010565 | 0.016287 | 0.048134 | 0.0030987 | 1.3976e-07 | 0.0030989 | 0.022022 | 2.3665e-05 | 0.127 | 0.00072982 | 0.072952 | 1.7512
0.11 | 0 | 8689.765 | 1272.9444 | 306.7339 | 304.0452 | 293.964 | 303.964 | 293.964 | 12.7699 | -0.43035 | -1023.3556 | 862.8934 | -0.057115 | 12.7659 | 66.5531 | 380.8305 | 8.1909 | 86.3359 | 46.0216 | 363.9636 | 6.2442 | 0.1885 | 23.2244 | 80.1821 | 0.017334 | -0.0010535 | 0.016281 | 0.048097 | 0.0030988 | 1.3961e-07 | 0.003099 | 0.022022 | 2.6027e-05 | 0.12645 | 0.00073267 | 0.073237 | 1.9253
0.12 | 0 | 8680.508 | 1272.9031 | 306.7245 | 304.0329 | 293.9626 | 303.9518 | 293.9626 | 12.7619 | -0.42988 | -1022.2341 | 861.9478 | -0.057115 | 12.7578 | 66.4064 | 379.9948 | 8.1909 | 86.3355 | 45.8218 | 363.9636 | 6.2579 | 0.1885 | 23.2245 | 80.1447 | 0.017325 | -0.0010504 | 0.016275 | 0.048061 | 0.0030989 | 1.3947e-07 | 0.0030991 | 0.022022 | 2.8387e-05 | 0.1259 | 0.00073552 | 0.073522 | 2.0992
0.13 | 0 | 8671.2732 | 1272.8619 | 306.7151 | 304.0205 | 293.9613 | 303.9395 | 293.9613 | 12.7538 | -0.42941 | -1021.111 | 861.0008 | -0.057115 | 12.7497 | 66.2602 | 379.1627 | 8.1909 | 86.3352 | 45.6232 | 363.9637 | 6.2716 | 0.1885 | 23.2246 | 80.1074 | 0.017316 | -0.0010474 | 0.016268 | 0.048025 | 0.003099 | 1.3932e-07 | 0.0030992 | 0.022022 | 3.0747e-05 | 0.12535 | 0.00073838 | 0.073807 | 2.2729
0.14 | 0 | 8662.0608 | 1272.8207 | 306.7056 | 304.0082 | 293.9599 | 303.9273 | 293.9599 | 12.7457 | -0.42893 | -1019.9865 | 860.0526 | -0.057115 | 12.7416 | 66.1145 | 378.3342 | 8.1909 | 86.3349 | 45.426 | 363.9638 | 6.2854 | 0.1885 | 23.2247 | 80.0701 | 0.017306 | -0.0010444 | 0.016262 | 0.04799 | 0.0030991 | 1.3918e-07 | 0.0030993 | 0.022022 | 3.3105e-05 | 0.12481 | 0.00074124 | 0.074093 | 2.4464
0.15 | 0 | 8652.8705 | 1272.7796 | 306.6962 | 303.9958 | 293.9586 | 303.915 | 293.9586 | 12.7376 | -0.42846 | -1018.8605 | 859.1032 | -0.057115 | 12.7335 | 65.9694 | 377.5094 | 8.1909 | 86.3345 | 45.23 | 363.9639 | 6.2991 | 0.1885 | 23.2248 | 80.0328 | 0.017297 | -0.0010414 | 0.016255 | 0.047954 | 0.0030992 | 1.3904e-07 | 0.0030994 | 0.022022 | 3.5463e-05 | 0.12427 | 0.00074411 | 0.07438 | 2.6197
0.16 | 0 | 8643.7026 | 1272.7385 | 306.6867 | 303.9834 | 293.9573 | 303.9027 | 293.9573 | 12.7294 | -0.42798 | -1017.733 | 858.1525 | -0.057115 | 12.7253 | 65.8248 | 376.6882 | 8.1909 | 86.3342 | 45.0353 | 363.9639 | 6.3128 | 0.1885 | 23.2249 | 79.9956 | 0.017288 | -0.0010383 | 0.016249 | 0.047918 | 0.0030993 | 1.3889e-07 | 0.0030995 | 0.022022 | 3.782e-05 | 0.12374 | 0.00074698 | 0.074666 | 2.7929
0.17 | 0 | 8634.5568 | 1272.6974 | 306.6772 | 303.971 | 293.9559 | 303.8904 | 293.9559 | 12.7212 | -0.42751 | -1016.6041 | 857.2006 | -0.057115 | 12.7171 | 65.6807 | 375.8706 | 8.1909 | 86.3338 | 44.8419 | 363.964 | 6.3266 | 0.1885 | 23.225 | 79.9585 | 0.017278 | -0.0010353 | 0.016243 | 0.047883 | 0.0030994 | 1.3875e-07 | 0.0030996 | 0.022022 | 4.0176e-05 | 0.1232 | 0.00074985 | 0.074953 | 2.9658
0.18 | 0 | 8625.4333 | 1272.6564 | 306.6676 | 303.9586 | 293.9546 | 303.878 | 293.9546 | 12.713 | -0.42703 | -1015.4737 | 856.2475 | -0.057115 | 12.7089 | 65.5371 | 375.0566 | 8.1909 | 86.3335 | 44.6498 | 363.9641 | 6.3403 | 0.1885 | 23.2251 | 79.9213 | 0.017269 | -0.0010323 | 0.016237 | 0.047847 | 0.0030995 | 1.386e-07 | 0.0030997 | 0.022022 | 4.253e-05 | 0.12268 | 0.00075273 | 0.075241 | 3.1385
0.19 | 0 | 8616.332 | 1272.6154 | 306.658 | 303.9462 | 293.9533 | 303.8657 | 293.9533 | 12.7047 | -0.42656 | -1014.3419 | 855.2931 | -0.057115 | 12.7006 | 65.3941 | 374.2462 | 8.1909 | 86.3332 | 44.4588 | 363.9642 | 6.354 | 0.1885 | 23.2252 | 79.8842 | 0.01726 | -0.0010293 | 0.01623 | 0.047812 | 0.0030996 | 1.3846e-07 | 0.0030998 | 0.022022 | 4.4884e-05 | 0.12215 | 0.00075561 | 0.075529 | 3.3111
0.2 | 0 | 8607.2529 | 1272.5745 | 306.6484 | 303.9337 | 293.952 | 303.8533 | 293.952 | 12.6965 | -0.42608 | -1013.2087 | 854.3376 | -0.057115 | 12.6923 | 65.2516 | 373.4393 | 8.1909 | 86.3328 | 44.2692 | 363.9642 | 6.3677 | 0.1885 | 23.2252 | 79.8471 | 0.01725 | -0.0010263 | 0.016224 | 0.047777 | 0.0030997 | 1.3831e-07 | 0.0030998 | 0.022022 | 4.7238e-05 | 0.12163 | 0.00075849 | 0.075817 | 3.4834
0.21 | 0 | 8598.196 | 1272.5336 | 306.6388 | 303.9213 | 293.9506 | 303.841 | 293.9506 | 12.6881 | -0.4256 | -1012.0741 | 853.3809 | -0.057115 | 12.684 | 65.1096 | 372.6361 | 8.1909 | 86.3325 | 44.0807 | 363.9643 | 6.3815 | 0.1885 | 23.2253 | 79.8101 | 0.017241 | -0.0010234 | 0.016218 | 0.047742 | 0.0030998 | 1.3816e-07 | 0.0030999 | 0.022022 | 4.959e-05 | 0.12111 | 0.00076138 | 0.076106 | 3.6556
0.22 | 0 | 8589.1612 | 1272.4927 | 306.6291 | 303.9088 | 293.9493 | 303.8286 | 293.9493 | 12.6798 | -0.42513 | -1010.9381 | 852.423 | -0.057115 | 12.6756 | 64.9681 | 371.8364 | 8.1909 | 86.3322 | 43.8936 | 363.9644 | 6.3952 | 0.1885 | 23.2254 | 79.7731 | 0.017232 | -0.0010204 | 0.016212 | 0.047706 | 0.0030999 | 1.3802e-07 | 0.0031 | 0.022022 | 5.1941e-05 | 0.1206 | 0.00076428 | 0.076395 | 3.8276
0.23 | 0 | 8580.1485 | 1272.4519 | 306.6194 | 303.8963 | 293.948 | 303.8162 | 293.948 | 12.6714 | -0.42465 | -1009.8007 | 851.4639 | -0.057115 | 12.6672 | 64.8271 | 371.0403 | 8.1909 | 86.3318 | 43.7076 | 363.9645 | 6.4089 | 0.1885 | 23.2255 | 79.7362 | 0.017223 | -0.0010174 | 0.016206 | 0.047672 | 0.0031 | 1.3787e-07 | 0.0031001 | 0.022022 | 5.4292e-05 | 0.12009 | 0.00076717 | 0.076684 | 3.9994
0.24 | 0 | 8571.158 | 1272.4112 | 306.6096 | 303.8838 | 293.9467 | 303.8038 | 293.9467 | 12.663 | -0.42417 | -1008.6619 | 850.5037 | -0.057115 | 12.6588 | 64.6867 | 370.2477 | 8.1909 | 86.3315 | 43.5228 | 363.9645 | 6.4226 | 0.1885 | 23.2256 | 79.6993 | 0.017214 | -0.0010144 | 0.016199 | 0.047637 | 0.0031001 | 1.3773e-07 | 0.0031002 | 0.022022 | 5.6641e-05 | 0.11958 | 0.00077007 | 0.076974 | 4.171
0.25 | 0 | 8562.1896 | 1272.3704 | 306.5999 | 303.8713 | 293.9453 | 303.7914 | 293.9453 | 12.6546 | -0.42369 | -1007.5218 | 849.5423 | -0.057115 | 12.6503 | 64.5467 | 369.4587 | 8.1909 | 86.3312 | 43.3393 | 363.9646 | 6.4364 | 0.1885 | 23.2257 | 79.6624 | 0.017205 | -0.0010115 | 0.016193 | 0.047602 | 0.0031002 | 1.3758e-07 | 0.0031003 | 0.022022 | 5.899e-05 | 0.11908 | 0.00077298 | 0.077264 | 4.3423
0.26 | 0 | 8553.2433 | 1272.3297 | 306.5901 | 303.8588 | 293.944 | 303.779 | 293.944 | 12.6461 | -0.42321 | -1006.3803 | 848.5799 | -0.057115 | 12.6418 | 64.4073 | 368.6732 | 8.1909 | 86.3308 | 43.157 | 363.9647 | 6.4501 | 0.1885 | 23.2258 | 79.6256 | 0.017196 | -0.0010085 | 0.016187 | 0.047567 | 0.0031003 | 1.3744e-07 | 0.0031004 | 0.022022 | 6.1338e-05 | 0.11857 | 0.00077588 | 0.077555 | 4.5135
0.27 | 0 | 8544.3191 | 1272.2891 | 306.5803 | 303.8463 | 293.9427 | 303.7665 | 293.9427 | 12.6376 | -0.42273 | -1005.2375 | 847.6162 | -0.057115 | 12.6333 | 64.2684 | 367.8912 | 8.1909 | 86.3305 | 42.9759 | 363.9647 | 6.4638 | 0.1885 | 23.2259 | 79.5888 | 0.017187 | -0.0010056 | 0.016181 | 0.047533 | 0.0031004 | 1.3729e-07 | 0.0031005 | 0.022022 | 6.3684e-05 | 0.11808 | 0.00077879 | 0.077845 | 4.6846
0.28 | 0 | 8535.4169 | 1272.2485 | 306.5704 | 303.8337 | 293.9414 | 303.7541 | 293.9414 | 12.629 | -0.42225 | -1004.0933 | 846.6515 | -0.057115 | 12.6247 | 64.1301 | 367.1127 | 8.1909 | 86.3302 | 42.7959 | 363.9648 | 6.4775 | 0.1885 | 23.226 | 79.5521 | 0.017178 | -0.0010026 | 0.016175 | 0.047498 | 0.0031005 | 1.3714e-07 | 0.0031006 | 0.022022 | 6.603e-05 | 0.11758 | 0.00078171 | 0.078136 | 4.8554
0.29 | 0 | 8526.5368 | 1272.2079 | 306.5605 | 303.8212 | 293.9401 | 303.7416 | 293.9401 | 12.6205 | -0.42177 | -1002.9479 | 845.6857 | -0.057115 | 12.6162 | 63.9922 | 366.3378 | 8.1909 | 86.3299 | 42.6172 | 363.9649 | 6.4912 | 0.1885 | 23.2261 | 79.5154 | 0.017169 | -0.0009997 | 0.016169 | 0.047464 | 0.0031006 | 1.37e-07 | 0.0031007 | 0.022022 | 6.8376e-05 | 0.11709 | 0.00078462 | 0.078428 | 5.026
0.3 | 0 | 8517.6787 | 1272.1674 | 306.5506 | 303.8086 | 293.9387 | 303.7292 | 293.9387 | 12.6119 | -0.42128 | -1001.8012 | 844.7187 | -0.057115 | 12.6075 | 63.8548 | 365.5663 | 8.1909 | 86.3295 | 42.4396 | 363.965 | 6.5049 | 0.1885 | 23.2261 | 79.4788 | 0.01716 | -0.00099677 | 0.016163 | 0.04743 | 0.0031007 | 1.3685e-07 | 0.0031008 | 0.022022 | 7.072e-05 | 0.1166 | 0.00078754 | 0.07872 | 5.1964
0.31 | 0 | 8508.8426 | 1272.1269 | 306.5406 | 303.796 | 293.9374 | 303.7167 | 293.9374 | 12.6032 | -0.4208 | -1000.6531 | 843.7507 | -0.057115 | 12.5989 | 63.718 | 364.7983 | 8.1909 | 86.3292 | 42.2632 | 363.965 | 6.5186 | 0.1885 | 23.2262 | 79.4422 | 0.017151 | -0.00099385 | 0.016157 | 0.047396 | 0.0031008 | 1.367e-07 | 0.0031009 | 0.022022 | 7.3063e-05 | 0.11612 | 0.00079046 | 0.079012 | 5.3666
0.32 | 0 | 8500.0284 | 1272.0865 | 306.5307 | 303.7835 | 293.9361 | 303.7042 | 293.9361 | 12.5946 | -0.42032 | -999.5039 | 842.7816 | -0.057115 | 12.5902 | 63.5817 | 364.0338 | 8.1909 | 86.3289 | 42.088 | 363.9651 | 6.5323 | 0.1885 | 23.2263 | 79.4056 | 0.017142 | -0.00099094 | 0.016151 | 0.047362 | 0.0031009 | 1.3655e-07 | 0.003101 | 0.022022 | 7.5406e-05 | 0.11564 | 0.00079339 | 0.079304 | 5.5367
0.33 | 0 | 8491.2362 | 1272.0461 | 306.5207 | 303.7709 | 293.9348 | 303.6917 | 293.9348 | 12.5859 | -0.41983 | -998.3533 | 841.8115 | -0.057115 | 12.5815 | 63.4459 | 363.2727 | 8.1909 | 86.3285 | 41.914 | 363.9652 | 6.546 | 0.1885 | 23.2264 | 79.3691 | 0.017133 | -0.00098803 | 0.016145 | 0.047328 | 0.003101 | 1.3641e-07 | 0.0031011 | 0.022022 | 7.7747e-05 | 0.11516 | 0.00079632 | 0.079597 | 5.7065
0.34 | 0 | 8482.466 | 1272.0057 | 306.5106 | 303.7583 | 293.9335 | 303.6792 | 293.9335 | 12.5771 | -0.41935 | -997.2015 | 840.8403 | -0.057115 | 12.5728 | 63.3106 | 362.5151 | 8.1909 | 86.3282 | 41.7411 | 363.9653 | 6.5596 | 0.1885 | 23.2265 | 79.3327 | 0.017125 | -0.00098512 | 0.016139 | 0.047294 | 0.0031011 | 1.3626e-07 | 0.0031012 | 0.022022 | 8.0088e-05 | 0.11468 | 0.00079925 | 0.079889 | 5.8762
0.35 | 0 | 8473.7176 | 1271.9654 | 306.5006 | 303.7456 | 293.9322 | 303.6666 | 293.9322 | 12.5684 | -0.41887 | -996.0485 | 839.8681 | -0.057115 | 12.564 | 63.1758 | 361.761 | 8.1909 | 86.3279 | 41.5693 | 363.9653 | 6.5733 | 0.1885 | 23.2266 | 79.2963 | 0.017116 | -0.00098223 | 0.016134 | 0.04726 | 0.0031012 | 1.3611e-07 | 0.0031013 | 0.022022 | 8.2428e-05 | 0.11421 | 0.00080218 | 0.080183 | 6.0456
0.36 | 0 | 8464.9912 | 1271.9251 | 306.4905 | 303.733 | 293.9309 | 303.6541 | 293.9309 | 12.5596 | -0.41838 | -994.8942 | 838.8948 | -0.057115 | 12.5552 | 63.0415 | 361.0103 | 8.1909 | 86.3275 | 41.3987 | 363.9654 | 6.587 | 0.1885 | 23.2267 | 79.2599 | 0.017107 | -0.00097934 | 0.016128 | 0.047227 | 0.0031013 | 1.3597e-07 | 0.0031014 | 0.022022 | 8.4767e-05 | 0.11374 | 0.00080512 | 0.080476 | 6.2148
0.37 | 0 | 8456.2866 | 1271.8849 | 306.4803 | 303.7204 | 293.9296 | 303.6415 | 293.9296 | 12.5508 | -0.41789 | -993.7388 | 837.9205 | -0.057115 | 12.5463 | 62.9078 | 360.263 | 8.1909 | 86.3272 | 41.2292 | 363.9655 | 6.6006 | 0.1885 | 23.2268 | 79.2236 | 0.017098 | -0.00097645 | 0.016122 | 0.047193 | 0.0031014 | 1.3582e-07 | 0.0031015 | 0.022022 | 8.7106e-05 | 0.11328 | 0.00080806 | 0.08077 | 6.3839
0.38 | 0 | 8447.6039 | 1271.8447 | 306.4702 | 303.7077 | 293.9283 | 303.629 | 293.9283 | 12.5419 | -0.41741 | -992.5821 | 836.9452 | -0.057115 | 12.5375 | 62.7745 | 359.5191 | 8.1909 | 86.3269 | 41.0609 | 363.9656 | 6.6143 | 0.1885 | 23.2269 | 79.1873 | 0.01709 | -0.00097357 | 0.016116 | 0.04716 | 0.0031015 | 1.3567e-07 | 0.0031016 | 0.022022 | 8.9443e-05 | 0.11282 | 0.000811 | 0.081064 | 6.5528
0.39 | 0 | 8438.943 | 1271.8046 | 306.46 | 303.695 | 293.927 | 303.6164 | 293.927 | 12.533 | -0.41692 | -991.4243 | 835.969 | -0.057115 | 12.5286 | 62.6418 | 358.7787 | 8.1909 | 86.3266 | 40.8937 | 363.9656 | 6.6279 | 0.1885 | 23.2269 | 79.1511 | 0.017081 | -0.0009707 | 0.01611 | 0.047127 | 0.0031016 | 1.3552e-07 | 0.0031017 | 0.022022 | 9.178e-05 | 0.11236 | 0.00081395 | 0.081358 | 6.7214
0.4 | 0 | 8430.3039 | 1271.7645 | 306.4498 | 303.6824 | 293.9257 | 303.6038 | 293.9257 | 12.5241 | -0.41643 | -990.2653 | 834.9917 | -0.057115 | 12.5196 | 62.5096 | 358.0416 | 8.1909 | 86.3262 | 40.7276 | 363.9657 | 6.6416 | 0.1885 | 23.227 | 79.1149 | 0.017072 | -0.00096784 | 0.016104 | 0.047093 | 0.0031017 | 1.3537e-07 | 0.0031018 | 0.022022 | 9.4115e-05 | 0.1119 | 0.00081689 | 0.081652 | 6.8899
0.41 | 0 | 8421.6866 | 1271.7244 | 306.4395 | 303.6697 | 293.9244 | 303.5912 | 293.9244 | 12.5152 | -0.41595 | -989.1051 | 834.0134 | -0.057115 | 12.5107 | 62.3778 | 357.3079 | 8.1909 | 86.3259 | 40.5626 | 363.9658 | 6.6552 | 0.1885 | 23.2271 | 79.0788 | 0.017064 | -0.00096498 | 0.016099 | 0.04706 | 0.0031018 | 1.3523e-07 | 0.0031019 | 0.022022 | 9.645e-05 | 0.11145 | 0.00081984 | 0.081947 | 7.0582
0.42 | 0 | 8413.091 | 1271.6844 | 306.4293 | 303.657 | 293.9231 | 303.5786 | 293.9231 | 12.5062 | -0.41546 | -987.9438 | 833.0342 | -0.057115 | 12.5017 | 62.2466 | 356.5776 | 8.1909 | 86.3256 | 40.3987 | 363.9659 | 6.6689 | 0.1885 | 23.2272 | 79.0428 | 0.017055 | -0.00096213 | 0.016093 | 0.047027 | 0.0031019 | 1.3508e-07 | 0.003102 | 0.022022 | 9.8785e-05 | 0.111 | 0.00082279 | 0.082241 | 7.2262
0.43 | 0 | 8404.5171 | 1271.6444 | 306.419 | 303.6443 | 293.9218 | 303.566 | 293.9218 | 12.4972 | -0.41497 | -986.7814 | 832.054 | -0.057115 | 12.4927 | 62.1159 | 355.8507 | 8.1909 | 86.3252 | 40.2359 | 363.9659 | 6.6825 | 0.1885 | 23.2273 | 79.0068 | 0.017047 | -0.00095929 | 0.016087 | 0.046994 | 0.003102 | 1.3493e-07 | 0.0031021 | 0.022022 | 0.00010112 | 0.11055 | 0.00082574 | 0.082536 | 7.3941
0.44 | 0 | 8395.965 | 1271.6044 | 306.4086 | 303.6316 | 293.9205 | 303.5534 | 293.9205 | 12.4882 | -0.41448 | -985.6178 | 831.0729 | -0.057115 | 12.4836 | 61.9857 | 355.1271 | 8.1909 | 86.3249 | 40.0742 | 363.966 | 6.6961 | 0.1885 | 23.2274 | 78.9708 | 0.017038 | -0.00095645 | 0.016082 | 0.046961 | 0.0031021 | 1.3478e-07 | 0.0031022 | 0.022022 | 0.00010345 | 0.1101 | 0.0008287 | 0.082832 | 7.5618
0.45 | 0 | 8387.4345 | 1271.5646 | 306.3983 | 303.6189 | 293.9192 | 303.5408 | 293.9192 | 12.4791 | -0.41399 | -984.4531 | 830.0909 | -0.057115 | 12.4745 | 61.856 | 354.4069 | 8.1909 | 86.3246 | 39.9136 | 363.9661 | 6.7097 | 0.1885 | 23.2275 | 78.9349 | 0.01703 | -0.00095362 | 0.016076 | 0.046929 | 0.0031022 | 1.3463e-07 | 0.0031023 | 0.022022 | 0.00010578 | 0.10966 | 0.00083165 | 0.083127 | 7.7293
0.46 | 0 | 8378.9257 | 1271.5247 | 306.3879 | 303.6061 | 293.9179 | 303.5281 | 293.9179 | 12.47 | -0.4135 | -983.2874 | 829.1079 | -0.057115 | 12.4654 | 61.7268 | 353.6899 | 8.1909 | 86.3243 | 39.7541 | 363.9661 | 6.7233 | 0.1885 | 23.2276 | 78.8991 | 0.017021 | -0.00095079 | 0.01607 | 0.046896 | 0.0031022 | 1.3448e-07 | 0.0031024 | 0.022022 | 0.00010811 | 0.10922 | 0.00083461 | 0.083423 | 7.8965
0.47 | 0 | 8370.4385 | 1271.4849 | 306.3774 | 303.5934 | 293.9166 | 303.5155 | 293.9166 | 12.4609 | -0.41301 | -982.1205 | 828.124 | -0.057115 | 12.4563 | 61.5981 | 352.9764 | 8.1909 | 86.3239 | 39.5956 | 363.9662 | 6.7369 | 0.1885 | 23.2276 | 78.8633 | 0.017013 | -0.00094798 | 0.016065 | 0.046864 | 0.0031023 | 1.3434e-07 | 0.0031025 | 0.022022 | 0.00011044 | 0.10879 | 0.00083757 | 0.083718 | 8.0636
0.48 | 0 | 8361.9729 | 1271.4451 | 306.367 | 303.5806 | 293.9153 | 303.5028 | 293.9153 | 12.4517 | -0.41252 | -980.9526 | 827.1392 | -0.057115 | 12.4471 | 61.4699 | 352.2661 | 8.1909 | 86.3236 | 39.4382 | 363.9663 | 6.7505 | 0.1885 | 23.2277 | 78.8275 | 0.017004 | -0.00094516 | 0.016059 | 0.046831 | 0.0031024 | 1.3419e-07 | 0.0031026 | 0.022022 | 0.00011277 | 0.10836 | 0.00084053 | 0.084014 | 8.2305
0.49 | 0 | 8353.5288 | 1271.4054 | 306.3565 | 303.5679 | 293.914 | 303.4902 | 293.914 | 12.4425 | -0.41203 | -979.7836 | 826.1535 | -0.057115 | 12.4379 | 61.3422 | 351.5591 | 8.1909 | 86.3233 | 39.2819 | 363.9664 | 6.7641 | 0.1885 | 23.2278 | 78.7918 | 0.016996 | -0.00094236 | 0.016053 | 0.046799 | 0.0031025 | 1.3404e-07 | 0.0031027 | 0.022022 | 0.0001151 | 0.10793 | 0.0008435 | 0.08431 | 8.3972
0.5 | 0 | 8345.1063 | 1271.3657 | 306.346 | 303.5551 | 293.9127 | 303.4775 | 293.9127 | 12.4333 | -0.41153 | -978.6136 | 825.167 | -0.057115 | 12.4287 | 61.215 | 350.8554 | 8.1909 | 86.323 | 39.1266 | 363.9664 | 6.7776 | 0.1885 | 23.2279 | 78.7562 | 0.016987 | -0.00093956 | 0.016048 | 0.046766 | 0.0031026 | 1.3389e-07 | 0.0031028 | 0.022022 | 0.00011743 | 0.1075 | 0.00084646 | 0.084606 | 8.5637
0.51 | 0 | 8336.7054 | 1271.326 | 306.3355 | 303.5423 | 293.9114 | 303.4648 | 293.9114 | 12.424 | -0.41104 | -977.4425 | 824.1795 | -0.057115 | 12.4194 | 61.0883 | 350.155 | 8.1909 | 86.3226 | 38.9724 | 363.9665 | 6.7912 | 0.1885 | 23.228 | 78.7206 | 0.016979 | -0.00093677 | 0.016042 | 0.046734 | 0.0031027 | 1.3374e-07 | 0.0031029 | 0.022022 | 0.00011975 | 0.10708 | 0.00084943 | 0.084903 | 8.73
0.52 | 0 | 8328.3259 | 1271.2864 | 306.3249 | 303.5295 | 293.9101 | 303.4521 | 293.9101 | 12.4148 | -0.41055 | -976.2704 | 823.1912 | -0.057115 | 12.4101 | 60.9621 | 349.4579 | 8.1909 | 86.3223 | 38.8192 | 363.9666 | 6.8047 | 0.1885 | 23.2281 | 78.6851 | 0.016971 | -0.00093399 | 0.016037 | 0.046702 | 0.0031028 | 1.3359e-07 | 0.003103 | 0.022022 | 0.00012208 | 0.10666 | 0.00085239 | 0.085199 | 8.8961
0.53 | 0 | 8319.9678 | 1271.2469 | 306.3143 | 303.5167 | 293.9088 | 303.4394 | 293.9088 | 12.4054 | -0.41006 | -975.0974 | 822.2021 | -0.057115 | 12.4008 | 60.8364 | 348.764 | 8.1909 | 86.322 | 38.667 | 363.9667 | 6.8183 | 0.1885 | 23.2282 | 78.6497 | 0.016963 | -0.00093121 | 0.016031 | 0.04667 | 0.0031029 | 1.3344e-07 | 0.0031031 | 0.022022 | 0.00012441 | 0.10624 | 0.00085536 | 0.085496 | 9.0619
0.54 | 0 | 8311.6312 | 1271.2074 | 306.3037 | 303.5039 | 293.9076 | 303.4267 | 293.9076 | 12.3961 | -0.40956 | -973.9233 | 821.2121 | -0.057115 | 12.3914 | 60.7111 | 348.0734 | 8.1909 | 86.3217 | 38.5159 | 363.9667 | 6.8318 | 0.1885 | 23.2283 | 78.6143 | 0.016954 | -0.00092844 | 0.016026 | 0.046638 | 0.003103 | 1.3329e-07 | 0.0031031 | 0.022022 | 0.00012673 | 0.10582 | 0.00085833 | 0.085793 | 9.2276
0.55 | 0 | 8303.316 | 1271.1679 | 306.293 | 303.4911 | 293.9063 | 303.414 | 293.9063 | 12.3867 | -0.40907 | -972.7482 | 820.2213 | -0.057115 | 12.382 | 60.5864 | 347.386 | 8.1909 | 86.3214 | 38.3658 | 363.9668 | 6.8453 | 0.1885 | 23.2283 | 78.5789 | 0.016946 | -0.00092568 | 0.01602 | 0.046607 | 0.0031031 | 1.3314e-07 | 0.0031032 | 0.022022 | 0.00012905 | 0.10541 | 0.0008613 | 0.086089 | 9.3931
0.56 | 0 | 8295.0221 | 1271.1284 | 306.2823 | 303.4783 | 293.905 | 303.4012 | 293.905 | 12.3773 | -0.40857 | -971.5722 | 819.2296 | -0.057115 | 12.3726 | 60.4622 | 346.7018 | 8.1909 | 86.321 | 38.2167 | 363.9669 | 6.8588 | 0.1885 | 23.2284 | 78.5436 | 0.016938 | -0.00092292 | 0.016015 | 0.046575 | 0.0031032 | 1.3299e-07 | 0.0031033 | 0.022022 | 0.00013138 | 0.105 | 0.00086427 | 0.086386 | 9.5584
0.57 | 0 | 8286.7496 | 1271.089 | 306.2716 | 303.4655 | 293.9037 | 303.3885 | 293.9037 | 12.3679 | -0.40808 | -970.3952 | 818.2372 | -0.057115 | 12.3632 | 60.3384 | 346.0208 | 8.1909 | 86.3207 | 38.0686 | 363.9669 | 6.8723 | 0.1885 | 23.2285 | 78.5084 | 0.01693 | -0.00092017 | 0.01601 | 0.046543 | 0.0031033 | 1.3284e-07 | 0.0031034 | 0.022022 | 0.0001337 | 0.10459 | 0.00086725 | 0.086683 | 9.7235
0.58 | 0 | 8278.4984 | 1271.0497 | 306.2609 | 303.4526 | 293.9024 | 303.3758 | 293.9024 | 12.3584 | -0.40758 | -969.2172 | 817.244 | -0.057115 | 12.3537 | 60.2152 | 345.3431 | 8.1909 | 86.3204 | 37.9215 | 363.967 | 6.8858 | 0.1885 | 23.2286 | 78.4732 | 0.016922 | -0.00091742 | 0.016004 | 0.046512 | 0.0031034 | 1.3269e-07 | 0.0031035 | 0.022022 | 0.00013602 | 0.10419 | 0.00087022 | 0.08698 | 9.8884
0.59 | 0 | 8270.2685 | 1271.0104 | 306.2501 | 303.4398 | 293.9012 | 303.363 | 293.9012 | 12.3489 | -0.40709 | -968.0383 | 816.2499 | -0.057115 | 12.3442 | 60.0924 | 344.6685 | 8.1909 | 86.3201 | 37.7755 | 363.9671 | 6.8993 | 0.1885 | 23.2287 | 78.4381 | 0.016913 | -0.00091469 | 0.015999 | 0.046481 | 0.0031035 | 1.3254e-07 | 0.0031036 | 0.022022 | 0.00013834 | 0.10379 | 0.0008732 | 0.087278 | 10.0531
0.6 | 0 | 8262.0598 | 1270.9711 | 306.2393 | 303.4269 | 293.8999 | 303.3502 | 293.8999 | 12.3394 | -0.40659 | -966.8585 | 815.2551 | -0.057115 | 12.3346 | 59.9702 | 343.9971 | 8.1909 | 86.3197 | 37.6304 | 363.9672 | 6.9128 | 0.1885 | 23.2288 | 78.4031 | 0.016905 | -0.00091196 | 0.015993 | 0.046449 | 0.0031036 | 1.3239e-07 | 0.0031037 | 0.022022 | 0.00014066 | 0.10339 | 0.00087617 | 0.087575 | 10.2176
0.61 | 0 | 8253.8724 | 1270.9319 | 306.2285 | 303.4141 | 293.8986 | 303.3375 | 293.8986 | 12.3299 | -0.40609 | -965.6778 | 814.2595 | -0.057115 | 12.3251 | 59.8484 | 343.3289 | 8.1909 | 86.3194 | 37.4863 | 363.9672 | 6.9262 | 0.1885 | 23.2289 | 78.3681 | 0.016897 | -0.00090924 | 0.015988 | 0.046418 | 0.0031037 | 1.3224e-07 | 0.0031038 | 0.022022 | 0.00014298 | 0.10299 | 0.00087915 | 0.087872 | 10.3819
0.62 | 0 | 8245.7061 | 1270.8927 | 306.2176 | 303.4012 | 293.8973 | 303.3247 | 293.8973 | 12.3203 | -0.4056 | -964.4962 | 813.2632 | -0.057115 | 12.3155 | 59.7271 | 342.6638 | 8.1909 | 86.3191 | 37.3431 | 363.9673 | 6.9397 | 0.1885 | 23.2289 | 78.3332 | 0.016889 | -0.00090652 | 0.015983 | 0.046387 | 0.0031038 | 1.3209e-07 | 0.0031039 | 0.022022 | 0.0001453 | 0.1026 | 0.00088212 | 0.088169 | 10.546
0.63 | 0 | 8237.561 | 1270.8536 | 306.2067 | 303.3883 | 293.8961 | 303.3119 | 293.8961 | 12.3107 | -0.4051 | -963.3137 | 812.2661 | -0.057115 | 12.3059 | 59.6063 | 342.0018 | 8.1909 | 86.3188 | 37.201 | 363.9674 | 6.9531 | 0.1885 | 23.229 | 78.2983 | 0.016881 | -0.00090381 | 0.015977 | 0.046356 | 0.0031039 | 1.3194e-07 | 0.003104 | 0.022022 | 0.00014761 | 0.10221 | 0.0008851 | 0.088467 | 10.7099
0.64 | 0 | 8229.437 | 1270.8145 | 306.1958 | 303.3754 | 293.8948 | 303.2991 | 293.8948 | 12.301 | -0.4046 | -962.1303 | 811.2683 | -0.057115 | 12.2962 | 59.486 | 341.343 | 8.1909 | 86.3185 | 37.0598 | 363.9674 | 6.9665 | 0.1885 | 23.2291 | 78.2635 | 0.016873 | -0.00090111 | 0.015972 | 0.046325 | 0.003104 | 1.3179e-07 | 0.0031041 | 0.022022 | 0.00014993 | 0.10182 | 0.00088808 | 0.088764 | 10.8735
0.65 | 0 | 8221.3341 | 1270.7754 | 306.1849 | 303.3626 | 293.8935 | 303.2863 | 293.8935 | 12.2914 | -0.4041 | -960.9461 | 810.2697 | -0.057115 | 12.2865 | 59.3661 | 340.6873 | 8.1909 | 86.3181 | 36.9195 | 363.9675 | 6.9799 | 0.1885 | 23.2292 | 78.2288 | 0.016865 | -0.00089841 | 0.015967 | 0.046294 | 0.0031041 | 1.3164e-07 | 0.0031042 | 0.022022 | 0.00015225 | 0.10144 | 0.00089105 | 0.089062 | 11.037
0.66 | 0 | 8213.2522 | 1270.7364 | 306.1739 | 303.3497 | 293.8923 | 303.2735 | 293.8923 | 12.2817 | -0.40361 | -959.761 | 809.2705 | -0.057115 | 12.2768 | 59.2467 | 340.0347 | 8.1909 | 86.3178 | 36.7803 | 363.9676 | 6.9933 | 0.1885 | 23.2293 | 78.1941 | 0.016857 | -0.00089573 | 0.015962 | 0.046263 | 0.0031042 | 1.3149e-07 | 0.0031043 | 0.022022 | 0.00015456 | 0.10105 | 0.00089403 | 0.089359 | 11.2003
0.67 | 0 | 8205.1914 | 1270.6975 | 306.1629 | 303.3367 | 293.891 | 303.2607 | 293.891 | 12.2719 | -0.40311 | -958.5751 | 808.2705 | -0.057115 | 12.2671 | 59.1279 | 339.3852 | 8.1909 | 86.3175 | 36.6419 | 363.9677 | 7.0067 | 0.1885 | 23.2294 | 78.1595 | 0.01685 | -0.00089304 | 0.015956 | 0.046233 | 0.0031042 | 1.3134e-07 | 0.0031044 | 0.022022 | 0.00015688 | 0.10067 | 0.00089701 | 0.089657 | 11.3634
0.68 | 0 | 8197.1515 | 1270.6585 | 306.1519 | 303.3238 | 293.8897 | 303.2479 | 293.8897 | 12.2622 | -0.40261 | -957.3883 | 807.2698 | -0.057115 | 12.2573 | 59.0094 | 338.7388 | 8.1909 | 86.3172 | 36.5045 | 363.9677 | 7.0201 | 0.1885 | 23.2295 | 78.1249 | 0.016842 | -0.00089037 | 0.015951 | 0.046202 | 0.0031043 | 1.3119e-07 | 0.0031045 | 0.022022 | 0.00015919 | 0.1003 | 0.00089999 | 0.089954 | 11.5263
0.69 | 0 | 8189.1327 | 1270.6196 | 306.1409 | 303.3109 | 293.8885 | 303.2351 | 293.8885 | 12.2524 | -0.40211 | -956.2007 | 806.2685 | -0.057115 | 12.2475 | 58.8915 | 338.0955 | 8.1909 | 86.3169 | 36.3681 | 363.9678 | 7.0334 | 0.1885 | 23.2295 | 78.0904 | 0.016834 | -0.0008877 | 0.015946 | 0.046172 | 0.0031044 | 1.3104e-07 | 0.0031046 | 0.022022 | 0.0001615 | 0.099921 | 0.00090297 | 0.090252 | 11.689
0.7 | 0 | 8181.1347 | 1270.5808 | 306.1298 | 303.298 | 293.8872 | 303.2222 | 293.8872 | 12.2426 | -0.40161 | -955.0124 | 805.2664 | -0.057115 | 12.2377 | 58.7741 | 337.4552 | 8.1909 | 86.3166 | 36.2325 | 363.9679 | 7.0468 | 0.1885 | 23.2296 | 78.056 | 0.016826 | -0.00088504 | 0.015941 | 0.046141 | 0.0031045 | 1.3089e-07 | 0.0031047 | 0.022022 | 0.00016381 | 0.099549 | 0.00090594 | 0.090549 | 11.8515
0.71 | 0 | 8173.1576 | 1270.542 | 306.1187 | 303.2851 | 293.8859 | 303.2094 | 293.8859 | 12.2327 | -0.40111 | -953.8232 | 804.2637 | -0.057115 | 12.2278 | 58.6571 | 336.818 | 8.1909 | 86.3162 | 36.0979 | 363.9679 | 7.0601 | 0.1885 | 23.2297 | 78.0216 | 0.016818 | -0.00088239 | 0.015936 | 0.046111 | 0.0031046 | 1.3074e-07 | 0.0031048 | 0.022022 | 0.00016613 | 0.099179 | 0.00090892 | 0.090847 | 12.0137
0.72 | 0 | 8165.2014 | 1270.5033 | 306.1076 | 303.2721 | 293.8847 | 303.1966 | 293.8847 | 12.2229 | -0.40061 | -952.6333 | 803.2604 | -0.057115 | 12.2179 | 58.5406 | 336.1838 | 8.1909 | 86.3159 | 35.9642 | 363.968 | 7.0734 | 0.1885 | 23.2298 | 77.9873 | 0.01681 | -0.00087974 | 0.015931 | 0.046081 | 0.0031047 | 1.3059e-07 | 0.0031049 | 0.022022 | 0.00016844 | 0.098812 | 0.0009119 | 0.091144 | 12.1758
0.73 | 0 | 8157.266 | 1270.4645 | 306.0964 | 303.2592 | 293.8834 | 303.1837 | 293.8834 | 12.213 | -0.40011 | -951.4426 | 802.2564 | -0.057115 | 12.208 | 58.4245 | 335.5526 | 8.1909 | 86.3156 | 35.8315 | 363.9681 | 7.0867 | 0.1885 | 23.2299 | 77.9531 | 0.016803 | -0.0008771 | 0.015926 | 0.046051 | 0.0031048 | 1.3044e-07 | 0.0031049 | 0.022022 | 0.00017075 | 0.098447 | 0.00091488 | 0.091442 | 12.3377
0.74 | 0 | 8149.3514 | 1270.4259 | 306.0852 | 303.2462 | 293.8822 | 303.1708 | 293.8822 | 12.203 | -0.39961 | -950.2511 | 801.2517 | -0.057115 | 12.1981 | 58.309 | 334.9244 | 8.1909 | 86.3153 | 35.6996 | 363.9682 | 7.1 | 0.1885 | 23.23 | 77.9189 | 0.016795 | -0.00087447 | 0.01592 | 0.046021 | 0.0031049 | 1.3029e-07 | 0.003105 | 0.022022 | 0.00017305 | 0.098084 | 0.00091785 | 0.091739 | 12.4994
0.75 | 0 | 8141.4575 | 1270.3872 | 306.074 | 303.2333 | 293.8809 | 303.158 | 293.8809 | 12.1931 | -0.39911 | -949.0589 | 800.2465 | -0.057115 | 12.1881 | 58.1939 | 334.2992 | 8.1909 | 86.315 | 35.5686 | 363.9682 | 7.1133 | 0.1885 | 23.2301 | 77.8848 | 0.016787 | -0.00087184 | 0.015915 | 0.045991 | 0.003105 | 1.3014e-07 | 0.0031051 | 0.022022 | 0.00017536 | 0.097724 | 0.00092083 | 0.092037 | 12.6608
0.76 | 0 | 8133.5844 | 1270.3487 | 306.0628 | 303.2203 | 293.8797 | 303.1451 | 293.8797 | 12.1831 | -0.3986 | -947.866 | 799.2406 | -0.057115 | 12.1781 | 58.0792 | 333.677 | 8.1909 | 86.3147 | 35.4385 | 363.9683 | 7.1266 | 0.1885 | 23.2301 | 77.8508 | 0.01678 | -0.00086922 | 0.01591 | 0.045961 | 0.0031051 | 1.2998e-07 | 0.0031052 | 0.022022 | 0.00017767 | 0.097367 | 0.00092381 | 0.092334 | 12.8221
0.77 | 0 | 8125.7319 | 1270.3101 | 306.0515 | 303.2073 | 293.8784 | 303.1322 | 293.8784 | 12.1731 | -0.3981 | -946.6723 | 798.2341 | -0.057115 | 12.168 | 57.9651 | 333.0578 | 8.1909 | 86.3143 | 35.3093 | 363.9684 | 7.1398 | 0.1885 | 23.2302 | 77.8168 | 0.016772 | -0.00086661 | 0.015905 | 0.045931 | 0.0031052 | 1.2983e-07 | 0.0031053 | 0.022022 | 0.00017998 | 0.097012 | 0.00092678 | 0.092631 | 12.9832
0.78 | 0 | 8117.9001 | 1270.2716 | 306.0402 | 303.1943 | 293.8772 | 303.1194 | 293.8772 | 12.163 | -0.3976 | -945.4779 | 797.227 | -0.057115 | 12.158 | 57.8514 | 332.4416 | 8.1909 | 86.314 | 35.181 | 363.9684 | 7.153 | 0.1885 | 23.2303 | 77.7829 | 0.016764 | -0.00086401 | 0.0159 | 0.045902 | 0.0031053 | 1.2968e-07 | 0.0031054 | 0.022022 | 0.00018228 | 0.096659 | 0.00092976 | 0.092929 | 13.144
0.79 | 0 | 8110.0888 | 1270.2332 | 306.0289 | 303.1814 | 293.8759 | 303.1065 | 293.8759 | 12.153 | -0.3971 | -944.2829 | 796.2193 | -0.057115 | 12.1479 | 57.7381 | 331.8282 | 8.1909 | 86.3137 | 35.0535 | 363.9685 | 7.1663 | 0.1885 | 23.2304 | 77.7491 | 0.016757 | -0.00086141 | 0.015895 | 0.045872 | 0.0031054 | 1.2953e-07 | 0.0031055 | 0.022022 | 0.00018459 | 0.096309 | 0.00093273 | 0.093226 | 13.3047
0.8 | 0 | 8102.2982 | 1270.1948 | 306.0175 | 303.1684 | 293.8747 | 303.0936 | 293.8747 | 12.1429 | -0.39659 | -943.0871 | 795.211 | -0.057115 | 12.1378 | 57.6253 | 331.2179 | 8.1909 | 86.3134 | 34.9269 | 363.9686 | 7.1795 | 0.1885 | 23.2305 | 77.7153 | 0.016749 | -0.00085882 | 0.01589 | 0.045842 | 0.0031055 | 1.2938e-07 | 0.0031056 | 0.022022 | 0.00018689 | 0.095961 | 0.00093571 | 0.093523 | 13.4651
0.81 | 0 | 8094.5281 | 1270.1564 | 306.0061 | 303.1554 | 293.8734 | 303.0807 | 293.8734 | 12.1327 | -0.39609 | -941.8907 | 794.2022 | -0.057115 | 12.1276 | 57.513 | 330.6104 | 8.1909 | 86.3131 | 34.8012 | 363.9687 | 7.1927 | 0.1885 | 23.2306 | 77.6816 | 0.016742 | -0.00085624 | 0.015885 | 0.045813 | 0.0031056 | 1.2923e-07 | 0.0031057 | 0.022022 | 0.0001892 | 0.095616 | 0.00093868 | 0.09382 | 13.6254
0.82 | 0 | 8086.7785 | 1270.1181 | 305.9947 | 303.1424 | 293.8722 | 303.0678 | 293.8722 | 12.1226 | -0.39559 | -940.6936 | 793.1928 | -0.057115 | 12.1175 | 57.4012 | 330.0059 | 8.1909 | 86.3128 | 34.6763 | 363.9687 | 7.2058 | 0.1885 | 23.2306 | 77.648 | 0.016734 | -0.00085366 | 0.01588 | 0.045784 | 0.0031057 | 1.2908e-07 | 0.0031058 | 0.022022 | 0.0001915 | 0.095273 | 0.00094165 | 0.094117 | 13.7854
0.83 | 0 | 8079.0493 | 1270.0798 | 305.9833 | 303.1294 | 293.8709 | 303.0549 | 293.8709 | 12.1124 | -0.39508 | -939.4958 | 792.1829 | -0.057115 | 12.1073 | 57.2898 | 329.4042 | 8.1909 | 86.3125 | 34.5523 | 363.9688 | 7.219 | 0.1885 | 23.2307 | 77.6144 | 0.016727 | -0.00085109 | 0.015875 | 0.045755 | 0.0031057 | 1.2893e-07 | 0.0031059 | 0.022022 | 0.0001938 | 0.094932 | 0.00094462 | 0.094414 | 13.9453
0.84 | 0 | 8071.3406 | 1270.0415 | 305.9719 | 303.1164 | 293.8697 | 303.042 | 293.8697 | 12.1022 | -0.39458 | -938.2975 | 791.1724 | -0.057115 | 12.097 | 57.1788 | 328.8054 | 8.1909 | 86.3121 | 34.4292 | 363.9689 | 7.2321 | 0.1885 | 23.2308 | 77.5809 | 0.016719 | -0.00084853 | 0.015871 | 0.045725 | 0.0031058 | 1.2877e-07 | 0.003106 | 0.022022 | 0.00019611 | 0.094594 | 0.00094759 | 0.09471 | 14.1049
0.85 | 0 | 8063.6522 | 1270.0033 | 305.9604 | 303.1034 | 293.8684 | 303.029 | 293.8684 | 12.0919 | -0.39408 | -937.0985 | 790.1614 | -0.057115 | 12.0868 | 57.0683 | 328.2095 | 8.1909 | 86.3118 | 34.3068 | 363.9689 | 7.2453 | 0.1885 | 23.2309 | 77.5475 | 0.016712 | -0.00084597 | 0.015866 | 0.045696 | 0.0031059 | 1.2862e-07 | 0.0031061 | 0.022022 | 0.00019841 | 0.094258 | 0.00095056 | 0.095007 | 14.2644
0.86 | 0 | 8055.9842 | 1269.9652 | 305.9489 | 303.0903 | 293.8672 | 303.0161 | 293.8672 | 12.0817 | -0.39357 | -935.8988 | 789.1499 | -0.057115 | 12.0765 | 56.9583 | 327.6165 | 8.1909 | 86.3115 | 34.1853 | 363.969 | 7.2584 | 0.1885 | 23.231 | 77.5141 | 0.016704 | -0.00084342 | 0.015861 | 0.045667 | 0.003106 | 1.2847e-07 | 0.0031062 | 0.022022 | 0.00020071 | 0.093924 | 0.00095353 | 0.095303 | 14.4236
0.87 | 0 | 8048.3365 | 1269.9271 | 305.9373 | 303.0773 | 293.866 | 303.0032 | 293.866 | 12.0714 | -0.39307 | -934.6986 | 788.1379 | -0.057115 | 12.0662 | 56.8487 | 327.0263 | 8.1909 | 86.3112 | 34.0646 | 363.9691 | 7.2715 | 0.1885 | 23.2311 | 77.4808 | 0.016697 | -0.00084088 | 0.015856 | 0.045639 | 0.0031061 | 1.2832e-07 | 0.0031062 | 0.022022 | 0.00020301 | 0.093592 | 0.0009565 | 0.0956 | 14.5826
0.88 | 0 | 8040.7091 | 1269.889 | 305.9258 | 303.0643 | 293.8647 | 302.9903 | 293.8647 | 12.061 | -0.39256 | -933.4978 | 787.1253 | -0.057115 | 12.0559 | 56.7396 | 326.439 | 8.1909 | 86.3109 | 33.9448 | 363.9691 | 7.2846 | 0.1885 | 23.2312 | 77.4476 | 0.016689 | -0.00083835 | 0.015851 | 0.04561 | 0.0031062 | 1.2817e-07 | 0.0031063 | 0.022022 | 0.00020531 | 0.093263 | 0.00095946 | 0.095896 | 14.7414
0.89 | 0 | 8033.1019 | 1269.851 | 305.9142 | 303.0513 | 293.8635 | 302.9773 | 293.8635 | 12.0507 | -0.39206 | -932.2963 | 786.1123 | -0.057115 | 12.0455 | 56.6309 | 325.8544 | 8.1909 | 86.3106 | 33.8257 | 363.9692 | 7.2976 | 0.1885 | 23.2312 | 77.4144 | 0.016682 | -0.00083582 | 0.015846 | 0.045581 | 0.0031063 | 1.2802e-07 | 0.0031064 | 0.022022 | 0.0002076 | 0.092936 | 0.00096243 | 0.096192 | 14.9001
0.9 | 0 | 8025.5149 | 1269.813 | 305.9026 | 303.0382 | 293.8623 | 302.9644 | 293.8623 | 12.0403 | -0.39155 | -931.0944 | 785.0988 | -0.057115 | 12.0351 | 56.5226 | 325.2727 | 8.1909 | 86.3103 | 33.7075 | 363.9693 | 7.3107 | 0.1885 | 23.2313 | 77.3813 | 0.016675 | -0.0008333 | 0.015841 | 0.045553 | 0.0031064 | 1.2786e-07 | 0.0031065 | 0.022022 | 0.0002099 | 0.092611 | 0.00096539 | 0.096488 | 15.0585
0.91 | 0 | 8017.9481 | 1269.7751 | 305.8909 | 303.0252 | 293.861 | 302.9514 | 293.861 | 12.0299 | -0.39104 | -929.8918 | 784.0848 | -0.057115 | 12.0247 | 56.4148 | 324.6938 | 8.1909 | 86.31 | 33.5901 | 363.9694 | 7.3237 | 0.1885 | 23.2314 | 77.3483 | 0.016667 | -0.00083078 | 0.015837 | 0.045524 | 0.0031065 | 1.2771e-07 | 0.0031066 | 0.022022 | 0.0002122 | 0.092288 | 0.00096835 | 0.096784 | 15.2167
0.92 | 0 | 8010.4014 | 1269.7372 | 305.8793 | 303.0121 | 293.8598 | 302.9385 | 293.8598 | 12.0195 | -0.39054 | -928.6887 | 783.0703 | -0.057115 | 12.0143 | 56.3075 | 324.1176 | 8.1909 | 86.3097 | 33.4735 | 363.9694 | 7.3367 | 0.1885 | 23.2315 | 77.3154 | 0.01666 | -0.00082828 | 0.015832 | 0.045496 | 0.0031066 | 1.2756e-07 | 0.0031067 | 0.022022 | 0.00021449 | 0.091968 | 0.00097131 | 0.09708 | 15.3747
0.93 | 0 | 8002.8747 | 1269.6993 | 305.8676 | 302.9991 | 293.8586 | 302.9255 | 293.8586 | 12.009 | -0.39003 | -927.4851 | 782.0554 | -0.057115 | 12.0038 | 56.2006 | 323.5443 | 8.1909 | 86.3093 | 33.3576 | 363.9695 | 7.3497 | 0.1885 | 23.2316 | 77.2825 | 0.016653 | -0.00082578 | 0.015827 | 0.045467 | 0.0031067 | 1.2741e-07 | 0.0031068 | 0.022022 | 0.00021679 | 0.091649 | 0.00097427 | 0.097375 | 15.5325
0.94 | 0 | 7995.3681 | 1269.6615 | 305.8559 | 302.986 | 293.8573 | 302.9126 | 293.8573 | 11.9985 | -0.38953 | -926.2809 | 781.0401 | -0.057115 | 11.9933 | 56.0941 | 322.9736 | 8.1909 | 86.309 | 33.2426 | 363.9696 | 7.3627 | 0.1885 | 23.2317 | 77.2497 | 0.016646 | -0.00082328 | 0.015822 | 0.045439 | 0.0031068 | 1.2726e-07 | 0.0031069 | 0.022022 | 0.00021909 | 0.091333 | 0.00097723 | 0.097671 | 15.6901
0.95 | 0 | 7987.8815 | 1269.6238 | 305.8441 | 302.973 | 293.8561 | 302.8996 | 293.8561 | 11.988 | -0.38902 | -925.0762 | 780.0243 | -0.057115 | 11.9828 | 55.9881 | 322.4058 | 8.1909 | 86.3087 | 33.1283 | 363.9696 | 7.3757 | 0.1885 | 23.2317 | 77.2169 | 0.016639 | -0.0008208 | 0.015818 | 0.045411 | 0.0031069 | 1.271e-07 | 0.003107 | 0.022022 | 0.00022138 | 0.091019 | 0.00098018 | 0.097966 | 15.8475
0.96 | 0 | 7980.4149 | 1269.586 | 305.8324 | 302.9599 | 293.8549 | 302.8866 | 293.8549 | 11.9775 | -0.38851 | -923.871 | 779.0081 | -0.057115 | 11.9722 | 55.8825 | 321.8406 | 8.1909 | 86.3084 | 33.0148 | 363.9697 | 7.3886 | 0.1885 | 23.2318 | 77.1843 | 0.016631 | -0.00081832 | 0.015813 | 0.045383 | 0.0031069 | 1.2695e-07 | 0.0031071 | 0.022022 | 0.00022367 | 0.090708 | 0.00098314 | 0.098261 | 16.0047
0.97 | 0 | 7972.9682 | 1269.5484 | 305.8206 | 302.9469 | 293.8537 | 302.8737 | 293.8537 | 11.9669 | -0.38801 | -922.6653 | 777.9914 | -0.057115 | 11.9616 | 55.7773 | 321.2782 | 8.1909 | 86.3081 | 32.9021 | 363.9698 | 7.4016 | 0.1885 | 23.2319 | 77.1517 | 0.016624 | -0.00081585 | 0.015808 | 0.045355 | 0.003107 | 1.268e-07 | 0.0031072 | 0.022022 | 0.00022597 | 0.090398 | 0.00098609 | 0.098556 | 16.1617
0.98 | 0 | 7965.5414 | 1269.5107 | 305.8088 | 302.9338 | 293.8524 | 302.8607 | 293.8524 | 11.9563 | -0.3875 | -921.4592 | 776.9744 | -0.057115 | 11.951 | 55.6726 | 320.7185 | 8.1909 | 86.3078 | 32.7901 | 363.9698 | 7.4145 | 0.1885 | 23.232 | 77.1191 | 0.016617 | -0.00081338 | 0.015804 | 0.045327 | 0.0031071 | 1.2665e-07 | 0.0031073 | 0.022022 | 0.00022826 | 0.09009 | 0.00098904 | 0.098851 | 16.3185
0.99 | 0 | 7958.1344 | 1269.4731 | 305.7969 | 302.9207 | 293.8512 | 302.8477 | 293.8512 | 11.9457 | -0.38699 | -920.2547 | 775.9588 | -0.057115 | 11.9404 | 55.5683 | 320.1615 | 8.1909 | 86.3075 | 32.6789 | 363.9699 | 7.4274 | 0.1885 | 23.2321 | 77.0867 | 0.01661 | -0.00081093 | 0.015799 | 0.045299 | 0.0031072 | 1.265e-07 | 0.0031073 | 0.022022 | 0.00023055 | 0.089785 | 0.00099199 | 0.099145 | 16.475
1 | 0 | 7950.7472 | 1269.4356 | 305.7851 | 302.9058 | 293.85 | 302.8329 | 293.85 | 11.9351 | [5 empty] | 55.465 | 319.6135 | 8.1909 | 86.3072 | 32.5685 | 363.97 | 7.4401 | 0.1885 | 23.2322 | 77.0547 | 0.016603 | -0.00080848 | 0.015795 | 0.045271 | 0 | 0 | 0 | 0.022022 | 0.00023284 | 0.089481 | 0.00099494 | 0.09944 | 16.6314

## May_16_4
pos | roughness | Re_CO2 | Re_H2O | CO2b | CO2w | H2Ob | H2Ow | H2Ob_at_pos | dT_bulk | Q | q_CO2 | q_H2O | Q_leak | lmtd | Nu_CO2 | htc_CO2 | Nu_H2O | htc_H2O | CO2_mCp | H2O_mCp | r_CO2 | r_cond | r_H2O | U | CO2_visc | CO2_acc | CO2_tot | Ve_CO2 | H2O_visc | H2O_acc | H2O_tot | Ve_H2O | CO2_dp_cumulative_psi | C | NTU | effectiveness | overall effectiveness
0 | 0 | 14970.8651 | 1274.8507 | 309.76 | 307.9353 | 294.0258 | 307.8233 | 294.0258 | 15.7342 | -0.59409 | -1412.7266 | 1191.211 | -0.057115 | 15.73 | 126.5662 | 774.2415 | 8.1909 | 86.3514 | 58.4952 | 363.9601 | 3.0714 | 0.1885 | 23.2203 | 89.8022 | 0 | 0 | 0 | 0.079517 | 0.0030942 | 1.8707e-07 | 0.0030944 | 0.022022 | 0 | 0.16072 | 0.0006456 | 0.064535 | 0
0.01 | 0 | 14957.1157 | 1274.7956 | 309.7499 | 307.9287 | 294.024 | 307.8167 | 294.024 | 15.7258 | -0.59389 | -1412.2534 | 1190.812 | -0.057115 | 15.7217 | 126.5413 | 775.5967 | 8.1909 | 86.351 | 58.8047 | 363.9602 | 3.066 | 0.1885 | 23.2204 | 89.82 | 0.024845 | -0.0027592 | 0.022086 | 0.079422 | 0.0030944 | 1.87e-07 | 0.0030945 | 0.022022 | 3.2033e-06 | 0.16157 | 0.00064233 | 0.064209 | 0.11974
0.02 | 0 | 14943.3559 | 1274.7405 | 309.7398 | 307.9223 | 294.0223 | 307.8103 | 294.0223 | 15.7175 | -0.59369 | -1411.7753 | 1190.4089 | -0.057115 | 15.7134 | 126.5135 | 776.8973 | 8.1909 | 86.3505 | 59.1158 | 363.9603 | 3.0609 | 0.1885 | 23.2205 | 89.837 | 0.024827 | -0.0027556 | 0.022071 | 0.079327 | 0.0030945 | 1.8692e-07 | 0.0030947 | 0.022022 | 6.4045e-06 | 0.16242 | 0.00063907 | 0.063883 | 0.23945
0.03 | 0 | 14929.5856 | 1274.6853 | 309.7298 | 307.9158 | 294.0205 | 307.8039 | 294.0205 | 15.7093 | -0.59349 | -1411.295 | 1190.004 | -0.057115 | 15.7052 | 126.4837 | 778.169 | 8.1909 | 86.3501 | 59.4285 | 363.9604 | 3.0558 | 0.1885 | 23.2206 | 89.8535 | 0.024808 | -0.002752 | 0.022056 | 0.079233 | 0.0030946 | 1.8685e-07 | 0.0030948 | 0.022022 | 9.6034e-06 | 0.16328 | 0.00063582 | 0.063558 | 0.35911
0.04 | 0 | 14915.8049 | 1274.6303 | 309.7198 | 307.9094 | 294.0187 | 307.7975 | 294.0187 | 15.7011 | -0.59329 | -1410.8125 | 1189.5971 | -0.057115 | 15.6971 | 126.4518 | 779.4112 | 8.1909 | 86.3496 | 59.7429 | 363.9605 | 3.051 | 0.1885 | 23.2207 | 89.8696 | 0.024789 | -0.0027484 | 0.022041 | 0.079138 | 0.0030948 | 1.8677e-07 | 0.0030949 | 0.022022 | 1.28e-05 | 0.16415 | 0.00063259 | 0.063236 | 0.47874
0.05 | 0 | 14902.014 | 1274.5752 | 309.7099 | 307.9029 | 294.0169 | 307.7911 | 294.0169 | 15.693 | -0.59308 | -1410.3276 | 1189.1882 | -0.057115 | 15.689 | 126.4178 | 780.623 | 8.1909 | 86.3492 | 60.0588 | 363.9606 | 3.0462 | 0.1885 | 23.2209 | 89.8853 | 0.024771 | -0.0027448 | 0.022026 | 0.079044 | 0.0030949 | 1.867e-07 | 0.0030951 | 0.022022 | 1.5995e-05 | 0.16501 | 0.00062937 | 0.062914 | 0.59832
0.06 | 0 | 14888.2129 | 1274.5201 | 309.7 | 307.8964 | 294.0151 | 307.7846 | 294.0151 | 15.6849 | -0.59288 | -1409.8402 | 1188.7772 | -0.057115 | 15.6809 | 126.3817 | 781.8039 | 8.1909 | 86.3487 | 60.3764 | 363.9607 | 3.0416 | 0.1885 | 23.221 | 89.9005 | 0.024752 | -0.0027412 | 0.022011 | 0.07895 | 0.003095 | 1.8662e-07 | 0.0030952 | 0.022022 | 1.9187e-05 | 0.16589 | 0.00062617 | 0.062594 | 0.71786
0.07 | 0 | 14874.4018 | 1274.4651 | 309.6903 | 307.8899 | 294.0133 | 307.7782 | 294.0133 | 15.6769 | -0.59267 | -1409.3501 | 1188.364 | -0.057115 | 15.673 | 126.3435 | 782.9529 | 8.1909 | 86.3483 | 60.6956 | 363.9608 | 3.0372 | 0.1885 | 23.2211 | 89.9152 | 0.024734 | -0.0027376 | 0.021996 | 0.078856 | 0.0030952 | 1.8655e-07 | 0.0030953 | 0.022022 | 2.2378e-05 | 0.16676 | 0.00062297 | 0.062275 | 0.83736
0.08 | 0 | 14860.5806 | 1274.4101 | 309.6805 | 307.8833 | 294.0115 | 307.7716 | 294.0115 | 15.669 | -0.59246 | -1408.8574 | 1187.9485 | -0.057115 | 15.665 | 126.3032 | 784.0692 | 8.1909 | 86.3478 | 61.0164 | 363.9609 | 3.0329 | 0.1885 | 23.2212 | 89.9295 | 0.024716 | -0.0027339 | 0.021982 | 0.078762 | 0.0030953 | 1.8647e-07 | 0.0030955 | 0.022022 | 2.5566e-05 | 0.16765 | 0.0006198 | 0.061957 | 0.95682
0.09 | 0 | 14846.7496 | 1274.355 | 309.6708 | 307.8768 | 294.0097 | 307.7651 | 294.0097 | 15.6611 | -0.59225 | -1408.3617 | 1187.5306 | -0.057115 | 15.6572 | 126.2608 | 785.1522 | 8.1909 | 86.3474 | 61.3388 | 363.961 | 3.0287 | 0.1885 | 23.2213 | 89.9433 | 0.024698 | -0.0027303 | 0.021967 | 0.078669 | 0.0030954 | 1.864e-07 | 0.0030956 | 0.022022 | 2.8752e-05 | 0.16853 | 0.00061663 | 0.061641 | 1.0762
0.1 | 0 | 14832.9087 | 1274.3001 | 309.6612 | 307.8702 | 294.008 | 307.7585 | 294.008 | 15.6532 | -0.59204 | -1407.8631 | 1187.1102 | -0.057115 | 15.6493 | 126.2162 | 786.2011 | 8.1909 | 86.3469 | 61.6629 | 363.9611 | 3.0246 | 0.1885 | 23.2215 | 89.9567 | 0.024679 | -0.0027267 | 0.021953 | 0.078575 | 0.0030956 | 1.8632e-07 | 0.0030957 | 0.022022 | 3.1936e-05 | 0.16942 | 0.00061348 | 0.061326 | 1.1956
0.11 | 0 | 14819.0582 | 1274.2451 | 309.6516 | 307.8635 | 294.0062 | 307.752 | 294.0062 | 15.6454 | -0.59183 | -1407.3614 | 1186.6871 | -0.057115 | 15.6416 | 126.1695 | 787.2151 | 8.1909 | 86.3465 | 61.9886 | 363.9612 | 3.0207 | 0.1885 | 23.2216 | 89.9695 | 0.024661 | -0.0027231 | 0.021938 | 0.078482 | 0.0030957 | 1.8624e-07 | 0.0030959 | 0.022022 | 3.5118e-05 | 0.17032 | 0.00061035 | 0.061013 | 1.3149
0.12 | 0 | 14805.198 | 1274.1901 | 309.6421 | 307.8569 | 294.0044 | 307.7453 | 294.0044 | 15.6377 | -0.59162 | -1406.8565 | 1186.2614 | -0.057115 | 15.6339 | 126.1207 | 788.1933 | 8.1909 | 86.346 | 62.3159 | 363.9613 | 3.017 | 0.1885 | 23.2217 | 89.9818 | 0.024643 | -0.0027194 | 0.021924 | 0.078388 | 0.0030958 | 1.8617e-07 | 0.003096 | 0.022022 | 3.8298e-05 | 0.17122 | 0.00060723 | 0.060701 | 1.4342
0.13 | 0 | 14791.3284 | 1274.1352 | 309.6326 | 307.8502 | 294.0026 | 307.7387 | 294.0026 | 15.63 | -0.59141 | -1406.3482 | 1185.8328 | -0.057115 | 15.6262 | 126.0697 | 789.1352 | 8.1909 | 86.3456 | 62.6448 | 363.9614 | 3.0134 | 0.1885 | 23.2218 | 89.9937 | 0.024626 | -0.0027158 | 0.02191 | 0.078295 | 0.0030959 | 1.8609e-07 | 0.0030961 | 0.022022 | 4.1475e-05 | 0.17212 | 0.00060412 | 0.06039 | 1.5535
0.14 | 0 | 14777.4493 | 1274.0803 | 309.6232 | 307.8434 | 294.0008 | 307.732 | 294.0008 | 15.6224 | -0.59119 | -1405.8365 | 1185.4013 | -0.057115 | 15.6186 | 126.0165 | 790.0399 | 8.1909 | 86.3451 | 62.9753 | 363.9615 | 3.0099 | 0.1885 | 23.2219 | 90.005 | 0.024608 | -0.0027122 | 0.021896 | 0.078202 | 0.0030961 | 1.8601e-07 | 0.0030963 | 0.022022 | 4.4651e-05 | 0.17303 | 0.00060102 | 0.060081 | 1.6727
0.15 | 0 | 14763.5609 | 1274.0254 | 309.6139 | 307.8367 | 293.999 | 307.7253 | 293.999 | 15.6148 | -0.59098 | -1405.3213 | 1184.9669 | -0.057115 | 15.611 | 125.9611 | 790.9067 | 8.1909 | 86.3447 | 63.3075 | 363.9616 | 3.0066 | 0.1885 | 23.2221 | 90.0158 | 0.02459 | -0.0027085 | 0.021881 | 0.078109 | 0.0030962 | 1.8593e-07 | 0.0030964 | 0.022022 | 4.7825e-05 | 0.17394 | 0.00059794 | 0.059773 | 1.7918
0.16 | 0 | 14749.6633 | 1273.9705 | 309.6045 | 307.8299 | 293.9973 | 307.7185 | 293.9973 | 15.6073 | -0.59076 | -1404.8023 | 1184.5293 | -0.057115 | 15.6035 | 125.9036 | 791.735 | 8.1909 | 86.3442 | 63.6413 | 363.9617 | 3.0035 | 0.1885 | 23.2222 | 90.0261 | 0.024572 | -0.0027049 | 0.021867 | 0.078016 | 0.0030963 | 1.8586e-07 | 0.0030965 | 0.022022 | 5.0996e-05 | 0.17486 | 0.00059487 | 0.059466 | 1.911
0.17 | 0 | 14735.7565 | 1273.9157 | 309.5953 | 307.823 | 293.9955 | 307.7117 | 293.9955 | 15.5998 | -0.59054 | -1404.2797 | 1184.0886 | -0.057115 | 15.5961 | 125.8439 | 792.524 | 8.1909 | 86.3438 | 63.9767 | 363.9618 | 3.0005 | 0.1885 | 23.2223 | 90.0359 | 0.024555 | -0.0027012 | 0.021854 | 0.077923 | 0.0030965 | 1.8578e-07 | 0.0030967 | 0.022022 | 5.4166e-05 | 0.17578 | 0.00059182 | 0.059161 | 2.03
0.18 | 0 | 14721.8408 | 1273.8609 | 309.5861 | 307.8162 | 293.9937 | 307.7049 | 293.9937 | 15.5924 | -0.59032 | -1403.7531 | 1183.6446 | -0.057115 | 15.5887 | 125.7819 | 793.273 | 8.1909 | 86.3433 | 64.3137 | 363.9619 | 2.9977 | 0.1885 | 23.2224 | 90.0452 | 0.024537 | -0.0026976 | 0.02184 | 0.077831 | 0.0030966 | 1.857e-07 | 0.0030968 | 0.022022 | 5.7333e-05 | 0.1767 | 0.00058878 | 0.058857 | 2.1491
0.19 | 0 | 14707.9161 | 1273.806 | 309.5769 | 307.8093 | 293.9919 | 307.698 | 293.9919 | 15.585 | -0.59009 | -1403.2226 | 1183.1973 | -0.057115 | 15.5813 | 125.7178 | 793.9814 | 8.1909 | 86.3429 | 64.6524 | 363.962 | 2.995 | 0.1885 | 23.2225 | 90.0539 | 0.02452 | -0.0026939 | 0.021826 | 0.077738 | 0.0030967 | 1.8562e-07 | 0.0030969 | 0.022022 | 6.0499e-05 | 0.17764 | 0.00058575 | 0.058555 | 2.2681
0.2 | 0 | 14693.9827 | 1273.7513 | 309.5678 | 307.8023 | 293.9902 | 307.6911 | 293.9902 | 15.5777 | -0.58987 | -1402.688 | 1182.7465 | -0.057115 | 15.574 | 125.6514 | 794.6486 | 8.1909 | 86.3424 | 64.9927 | 363.9621 | 2.9925 | 0.1885 | 23.2227 | 90.062 | 0.024503 | -0.0026902 | 0.021812 | 0.077646 | 0.0030969 | 1.8554e-07 | 0.0030971 | 0.022022 | 6.3663e-05 | 0.17857 | 0.00058274 | 0.058254 | 2.387
0.21 | 0 | 14680.0405 | 1273.6965 | 309.5588 | 307.7953 | 293.9884 | 307.6842 | 293.9884 | 15.5704 | -0.58964 | -1402.1492 | 1182.2922 | -0.057115 | 15.5668 | 125.5828 | 795.274 | 8.1909 | 86.342 | 65.3345 | 363.9622 | 2.9901 | 0.1885 | 23.2228 | 90.0696 | 0.024485 | -0.0026866 | 0.021799 | 0.077554 | 0.003097 | 1.8545e-07 | 0.0030972 | 0.022022 | 6.6824e-05 | 0.17951 | 0.00057974 | 0.057954 | 2.5059
0.22 | 0 | 14666.0898 | 1273.6417 | 309.5498 | 307.7883 | 293.9866 | 307.6772 | 293.9866 | 15.5632 | -0.58941 | -1401.6062 | 1181.8344 | -0.057115 | 15.5596 | 125.5119 | 795.857 | 8.1909 | 86.3416 | 65.678 | 363.9623 | 2.9879 | 0.1885 | 23.2229 | 90.0767 | 0.024468 | -0.0026829 | 0.021785 | 0.077462 | 0.0030971 | 1.8537e-07 | 0.0030973 | 0.022022 | 6.9984e-05 | 0.18045 | 0.00057675 | 0.057655 | 2.6247
0.23 | 0 | 14652.1306 | 1273.587 | 309.5408 | 307.7812 | 293.9848 | 307.6701 | 293.9848 | 15.556 | -0.58918 | -1401.0589 | 1181.3729 | -0.057115 | 15.5524 | 125.4388 | 796.3971 | 8.1909 | 86.3411 | 66.0231 | 363.9624 | 2.9859 | 0.1885 | 23.223 | 90.0832 | 0.024451 | -0.0026792 | 0.021772 | 0.07737 | 0.0030973 | 1.8529e-07 | 0.0030975 | 0.022022 | 7.3142e-05 | 0.1814 | 0.00057378 | 0.057358 | 2.7435
0.24 | 0 | 14638.163 | 1273.5323 | 309.5319 | 307.7741 | 293.983 | 307.6631 | 293.983 | 15.5489 | -0.58895 | -1400.5072 | 1180.9077 | -0.057115 | 15.5453 | 125.3634 | 796.8937 | 8.1909 | 86.3407 | 66.3698 | 363.9625 | 2.984 | 0.1885 | 23.2231 | 90.0891 | 0.024434 | -0.0026755 | 0.021758 | 0.077278 | 0.0030974 | 1.8521e-07 | 0.0030976 | 0.022022 | 7.6297e-05 | 0.18235 | 0.00057082 | 0.057062 | 2.8623
0.25 | 0 | 14624.1871 | 1273.4776 | 309.5231 | 307.767 | 293.9813 | 307.656 | 293.9813 | 15.5418 | -0.58872 | -1399.951 | 1180.4387 | -0.057115 | 15.5383 | 125.2858 | 797.3466 | 8.1909 | 86.3402 | 66.7181 | 363.9626 | 2.9824 | 0.1885 | 23.2233 | 90.0945 | 0.024417 | -0.0026719 | 0.021745 | 0.077186 | 0.0030975 | 1.8513e-07 | 0.0030977 | 0.022022 | 7.9451e-05 | 0.18331 | 0.00056787 | 0.056768 | 2.981
0.26 | 0 | 14610.2031 | 1273.4229 | 309.5143 | 307.7598 | 293.9795 | 307.6488 | 293.9795 | 15.5348 | -0.58848 | -1399.3902 | 1179.9658 | -0.057115 | 15.5313 | 125.2059 | 797.7551 | 8.1909 | 86.3398 | 67.068 | 363.9627 | 2.9808 | 0.1885 | 23.2234 | 90.0993 | 0.0244 | -0.0026682 | 0.021732 | 0.077095 | 0.0030977 | 1.8504e-07 | 0.0030978 | 0.022022 | 8.2603e-05 | 0.18427 | 0.00056494 | 0.056475 | 3.0997
0.27 | 0 | 14596.2111 | 1273.3683 | 309.5055 | 307.7525 | 293.9777 | 307.6416 | 293.9777 | 15.5278 | -0.58824 | -1398.8249 | 1179.4891 | -0.057115 | 15.5243 | 125.1236 | 798.1191 | 8.1909 | 86.3393 | 67.4195 | 363.9628 | 2.9795 | 0.1885 | 23.2235 | 90.1035 | 0.024383 | -0.0026645 | 0.021719 | 0.077003 | 0.0030978 | 1.8496e-07 | 0.003098 | 0.022022 | 8.5753e-05 | 0.18524 | 0.00056202 | 0.056183 | 3.2183
0.28 | 0 | 14582.2111 | 1273.3136 | 309.4968 | 307.7452 | 293.9759 | 307.6344 | 293.9759 | 15.5209 | -0.588 | -1398.2549 | 1179.0085 | -0.057115 | 15.5174 | 125.0391 | 798.4381 | 8.1909 | 86.3389 | 67.7726 | 363.9629 | 2.9783 | 0.1885 | 23.2236 | 90.1072 | 0.024367 | -0.0026608 | 0.021706 | 0.076912 | 0.0030979 | 1.8487e-07 | 0.0030981 | 0.022022 | 8.8902e-05 | 0.18621 | 0.00055911 | 0.055893 | 3.3368
0.29 | 0 | 14568.2033 | 1273.259 | 309.4882 | 307.7379 | 293.9742 | 307.6271 | 293.9742 | 15.514 | -0.58776 | -1397.6802 | 1178.5239 | -0.057115 | 15.5106 | 124.9523 | 798.7119 | 8.1909 | 86.3384 | 68.1272 | 363.963 | 2.9773 | 0.1885 | 23.2237 | 90.1102 | 0.02435 | -0.0026571 | 0.021693 | 0.076821 | 0.0030981 | 1.8479e-07 | 0.0030982 | 0.022022 | 9.2048e-05 | 0.18718 | 0.00055622 | 0.055604 | 3.4554
0.3 | 0 | 14554.1878 | 1273.2044 | 309.4796 | 307.7305 | 293.9724 | 307.6197 | 293.9724 | 15.5071 | -0.58752 | -1397.1008 | 1178.0354 | -0.057115 | 15.5038 | 124.8632 | 798.9402 | 8.1909 | 86.338 | 68.4834 | 363.9631 | 2.9764 | 0.1885 | 23.2239 | 90.1127 | 0.024334 | -0.0026533 | 0.02168 | 0.07673 | 0.0030982 | 1.847e-07 | 0.0030984 | 0.022022 | 9.5192e-05 | 0.18816 | 0.00055334 | 0.055316 | 3.5738
0.31 | 0 | 14540.1647 | 1273.1499 | 309.471 | 307.7231 | 293.9706 | 307.6123 | 293.9706 | 15.5004 | -0.58727 | -1396.5166 | 1177.5428 | -0.057115 | 15.497 | 124.7718 | 799.1231 | 8.1909 | 86.3375 | 68.8412 | 363.9632 | 2.9757 | 0.1885 | 23.224 | 90.1147 | 0.024317 | -0.0026496 | 0.021667 | 0.076639 | 0.0030983 | 1.8462e-07 | 0.0030985 | 0.022022 | 9.8335e-05 | 0.18914 | 0.00055048 | 0.05503 | 3.6923
0.32 | 0 | 14526.1341 | 1273.0953 | 309.4625 | 307.7156 | 293.9689 | 307.6049 | 293.9689 | 15.4936 | -0.58703 | -1395.9277 | 1177.0462 | -0.057115 | 15.4903 | 124.6781 | 799.2602 | 8.1909 | 86.3371 | 69.2006 | 363.9633 | 2.9752 | 0.1885 | 23.2241 | 90.116 | 0.024301 | -0.0026459 | 0.021655 | 0.076548 | 0.0030985 | 1.8453e-07 | 0.0030986 | 0.022022 | 0.00010148 | 0.19013 | 0.00054763 | 0.054745 | 3.8106
0.33 | 0 | 14512.0962 | 1273.0408 | 309.454 | 307.7081 | 293.9671 | 307.5974 | 293.9671 | 15.4869 | -0.58678 | -1395.334 | 1176.5457 | -0.057115 | 15.4836 | 124.582 | 799.3517 | 8.1909 | 86.3367 | 69.5615 | 363.9634 | 2.9749 | 0.1885 | 23.2242 | 90.1167 | 0.024284 | -0.0026422 | 0.021642 | 0.076457 | 0.0030986 | 1.8444e-07 | 0.0030988 | 0.022022 | 0.00010461 | 0.19112 | 0.00054479 | 0.054462 | 3.9289
0.34 | 0 | 14498.051 | 1272.9863 | 309.4456 | 307.7005 | 293.9653 | 307.5899 | 293.9653 | 15.4803 | -0.58652 | -1394.7356 | 1176.041 | -0.057115 | 15.477 | 124.4836 | 799.3975 | 8.1909 | 86.3362 | 69.9239 | 363.9635 | 2.9747 | 0.1885 | 23.2243 | 90.1169 | 0.024268 | -0.0026384 | 0.02163 | 0.076367 | 0.0030987 | 1.8435e-07 | 0.0030989 | 0.022022 | 0.00010775 | 0.19212 | 0.00054197 | 0.054179 | 4.0472
0.35 | 0 | 14483.9987 | 1272.9318 | 309.4372 | 307.6929 | 293.9636 | 307.5824 | 293.9636 | 15.4737 | -0.58627 | -1394.1324 | 1175.5324 | -0.057115 | 15.4704 | 124.383 | 799.3978 | 8.1909 | 86.3358 | 70.2879 | 363.9636 | 2.9747 | 0.1885 | 23.2245 | 90.1165 | 0.024252 | -0.0026347 | 0.021617 | 0.076276 | 0.0030988 | 1.8427e-07 | 0.003099 | 0.022022 | 0.00011089 | 0.19312 | 0.00053916 | 0.053899 | 4.1654
0.36 | 0 | 14469.9394 | 1272.8774 | 309.4289 | 307.6852 | 293.9618 | 307.5747 | 293.9618 | 15.4671 | -0.58602 | -1393.5245 | 1175.0198 | -0.057115 | 15.4639 | 124.28 | 799.3527 | 8.1909 | 86.3353 | 70.6534 | 363.9637 | 2.9749 | 0.1885 | 23.2246 | 90.1155 | 0.024236 | -0.002631 | 0.021605 | 0.076186 | 0.003099 | 1.8418e-07 | 0.0030992 | 0.022022 | 0.00011402 | 0.19412 | 0.00053637 | 0.053619 | 4.2836
0.37 | 0 | 14455.8732 | 1272.8229 | 309.4207 | 307.6775 | 293.96 | 307.5671 | 293.96 | 15.4606 | -0.58576 | -1392.9119 | 1174.5033 | -0.057115 | 15.4574 | 124.1747 | 799.2626 | 8.1909 | 86.3349 | 71.0204 | 363.9638 | 2.9752 | 0.1885 | 23.2247 | 90.114 | 0.024219 | -0.0026272 | 0.021592 | 0.076096 | 0.0030991 | 1.8409e-07 | 0.0030993 | 0.022022 | 0.00011715 | 0.19513 | 0.00053358 | 0.053341 | 4.4017
0.38 | 0 | 14441.8001 | 1272.7685 | 309.4124 | 307.6698 | 293.9583 | 307.5594 | 293.9583 | 15.4542 | -0.5855 | -1392.2947 | 1173.9829 | -0.057115 | 15.451 | 124.067 | 799.1277 | 8.1909 | 86.3344 | 71.389 | 363.9639 | 2.9757 | 0.1885 | 23.2248 | 90.1119 | 0.024203 | -0.0026234 | 0.02158 | 0.076006 | 0.0030992 | 1.84e-07 | 0.0030994 | 0.022022 | 0.00012028 | 0.19614 | 0.00053082 | 0.053065 | 4.5198
0.39 | 0 | 14427.7205 | 1272.7142 | 309.4042 | 307.662 | 293.9565 | 307.5516 | 293.9565 | 15.4478 | -0.58524 | -1391.6729 | 1173.4586 | -0.057115 | 15.4446 | 123.9571 | 798.9485 | 8.1909 | 86.334 | 71.759 | 363.964 | 2.9764 | 0.1885 | 23.2249 | 90.1092 | 0.024187 | -0.0026197 | 0.021568 | 0.075916 | 0.0030994 | 1.8391e-07 | 0.0030996 | 0.022022 | 0.00012341 | 0.19716 | 0.00052806 | 0.05279 | 4.6378
0.4 | 0 | 14413.6342 | 1272.6598 | 309.3961 | 307.6541 | 293.9547 | 307.5439 | 293.9547 | 15.4414 | -0.58497 | -1391.0467 | 1172.9305 | -0.057115 | 15.4382 | 123.8449 | 798.7255 | 8.1909 | 86.3335 | 72.1305 | 363.9641 | 2.9772 | 0.1885 | 23.2251 | 90.1059 | 0.024172 | -0.0026159 | 0.021556 | 0.075826 | 0.0030995 | 1.8381e-07 | 0.0030997 | 0.022022 | 0.00012654 | 0.19818 | 0.00052533 | 0.052516 | 4.7558
0.41 | 0 | 14399.5415 | 1272.6054 | 309.388 | 307.6463 | 293.953 | 307.536 | 293.953 | 15.4351 | -0.58471 | -1390.4161 | 1172.3988 | -0.057115 | 15.4319 | 123.7304 | 798.4593 | 8.1909 | 86.3331 | 72.5035 | 363.9642 | 2.9782 | 0.1885 | 23.2252 | 90.1021 | 0.024156 | -0.0026122 | 0.021544 | 0.075736 | 0.0030996 | 1.8372e-07 | 0.0030998 | 0.022022 | 0.00012966 | 0.1992 | 0.0005226 | 0.052244 | 4.8737
0.42 | 0 | 14385.443 | 1272.5511 | 309.38 | 307.6383 | 293.9512 | 307.5281 | 293.9512 | 15.4288 | -0.58444 | -1389.7812 | 1171.8635 | -0.057115 | 15.4257 | 123.6136 | 798.1508 | 8.1909 | 86.3327 | 72.8779 | 363.9643 | 2.9793 | 0.1885 | 23.2253 | 90.0978 | 0.02414 | -0.0026083 | 0.021532 | 0.075647 | 0.0030998 | 1.8363e-07 | 0.0031 | 0.022022 | 0.00013278 | 0.20023 | 0.00051989 | 0.051973 | 4.9915
0.43 | 0 | 14371.3376 | 1272.4968 | 309.372 | 307.6304 | 293.9494 | 307.5202 | 293.9494 | 15.4225 | -0.58417 | -1389.1423 | 1171.3248 | -0.057115 | 15.4195 | 123.4946 | 797.8006 | 8.1909 | 86.3322 | 73.2538 | 363.9644 | 2.9807 | 0.1885 | 23.2254 | 90.0929 | 0.024124 | -0.0026046 | 0.021519 | 0.075557 | 0.0030999 | 1.8354e-07 | 0.0031001 | 0.022022 | 0.00013591 | 0.20127 | 0.0005172 | 0.051704 | 5.1093
0.44 | 0 | 14357.2258 | 1272.4426 | 309.364 | 307.6224 | 293.9477 | 307.5123 | 293.9477 | 15.4164 | -0.5839 | -1388.4995 | 1170.7828 | -0.057115 | 15.4133 | 123.3733 | 797.4099 | 8.1909 | 86.3318 | 73.6311 | 363.9645 | 2.9821 | 0.1885 | 23.2255 | 90.0876 | 0.024108 | -0.0026009 | 0.021507 | 0.075468 | 0.0031 | 1.8344e-07 | 0.0031002 | 0.022022 | 0.00013902 | 0.2023 | 0.00051451 | 0.051436 | 5.2271
0.45 | 0 | 14343.1084 | 1272.3883 | 309.3561 | 307.6143 | 293.9459 | 307.5043 | 293.9459 | 15.4102 | -0.58363 | -1387.853 | 1170.2376 | -0.057115 | 15.4072 | 123.2498 | 796.9798 | 8.1909 | 86.3313 | 74.0098 | 363.9646 | 2.9837 | 0.1885 | 23.2257 | 90.0817 | 0.024093 | -0.002597 | 0.021496 | 0.075379 | 0.0031002 | 1.8335e-07 | 0.0031003 | 0.022022 | 0.00014214 | 0.20334 | 0.00051185 | 0.051169 | 5.3448
0.46 | 0 | 14328.9851 | 1272.3341 | 309.3483 | 307.6062 | 293.9441 | 307.4963 | 293.9441 | 15.4041 | -0.58336 | -1387.203 | 1169.6895 | -0.057115 | 15.4011 | 123.1241 | 796.5118 | 8.1909 | 86.3309 | 74.39 | 363.9647 | 2.9855 | 0.1885 | 23.2258 | 90.0753 | 0.024077 | -0.0025932 | 0.021484 | 0.07529 | 0.0031003 | 1.8326e-07 | 0.0031005 | 0.022022 | 0.00014526 | 0.20439 | 0.0005092 | 0.050904 | 5.4624
0.47 | 0 | 14314.856 | 1272.2799 | 309.3404 | 307.5981 | 293.9424 | 307.4882 | 293.9424 | 15.398 | -0.58308 | -1386.5498 | 1169.1388 | -0.057115 | 15.395 | 122.9962 | 796.0068 | 8.1909 | 86.3304 | 74.7715 | 363.9648 | 2.9874 | 0.1885 | 23.2259 | 90.0684 | 0.024061 | -0.0025895 | 0.021472 | 0.075201 | 0.0031004 | 1.8316e-07 | 0.0031006 | 0.022022 | 0.00014837 | 0.20544 | 0.00050656 | 0.050641 | 5.58
0.48 | 0 | 14300.7213 | 1272.2257 | 309.3327 | 307.59 | 293.9406 | 307.4801 | 293.9406 | 15.392 | -0.58281 | -1385.8941 | 1168.5859 | -0.057115 | 15.389 | 122.8662 | 795.4682 | 8.1909 | 86.33 | 75.1543 | 363.9649 | 2.9894 | 0.1885 | 23.226 | 90.0611 | 0.024046 | -0.0025856 | 0.02146 | 0.075112 | 0.0031006 | 1.8307e-07 | 0.0031007 | 0.022022 | 0.00015149 | 0.20649 | 0.00050394 | 0.050379 | 5.6975
0.49 | 0 | 14286.5809 | 1272.1716 | 309.3249 | 307.5818 | 293.9389 | 307.472 | 293.9389 | 15.386 | -0.58253 | -1385.2363 | 1168.0313 | -0.057115 | 15.3831 | 122.734 | 794.8981 | 8.1909 | 86.3296 | 75.5386 | 363.965 | 2.9915 | 0.1885 | 23.2261 | 90.0534 | 0.02403 | -0.0025819 | 0.021448 | 0.075024 | 0.0031007 | 1.8297e-07 | 0.0031009 | 0.022022 | 0.0001546 | 0.20754 | 0.00050133 | 0.050118 | 5.815
0.5 | 0 | 14272.4349 | 1272.1174 | 309.3172 | 307.5737 | 293.9371 | 307.4639 | 293.9371 | 15.3801 | -0.58226 | -1384.6062 | 1167.4999 | -0.057115 | 15.3772 | 122.5998 | 794.3006 | 8.1909 | 86.3291 | 75.9241 | 363.9651 | 2.9938 | 0.1885 | 23.2263 | 90.0453 | 0.024015 | -0.0025781 | 0.021437 | 0.074935 | 0.0031008 | 1.8288e-07 | 0.003101 | 0.022022 | 0.00015771 | 0.2086 | 0.00049874 | 0.049859 | 5.9324
0.51 | 0 | 14258.2833 | 1272.0633 | 309.3096 | 307.566 | 293.9354 | 307.4563 | 293.9354 | 15.3742 | -0.58203 | -1384.0517 | 1167.0324 | -0.057115 | 15.3713 | 122.5097 | 793.9725 | 8.1909 | 86.3287 | 76.311 | 363.9652 | 2.995 | 0.1885 | 23.2264 | 90.0407 | 0.023999 | -0.0025743 | 0.021425 | 0.074847 | 0.0031009 | 1.828e-07 | 0.0031011 | 0.022022 | 0.00016081 | 0.20967 | 0.00049619 | 0.049604 | 6.0498
0.52 | 0 | 14244.1252 | 1272.0093 | 309.302 | 307.5594 | 293.9336 | 307.4497 | 293.9336 | 15.3684 | -0.58182 | -1383.5508 | 1166.61 | -0.057115 | 15.3655 | 122.49 | 794.1034 | 8.1909 | 86.3282 | 76.6992 | 363.9653 | 2.9945 | 0.1885 | 23.2265 | 90.042 | 0.023982 | -0.0025707 | 0.021411 | 0.074759 | 0.0031011 | 1.8272e-07 | 0.0031013 | 0.022022 | 0.00016392 | 0.21073 | 0.00049368 | 0.049354 | 6.1671
0.53 | 0 | 14229.9602 | 1271.9552 | 309.2944 | 307.5528 | 293.9318 | 307.4432 | 293.9318 | 15.3626 | -0.58161 | -1383.0572 | 1166.1938 | -0.057115 | 15.3597 | 122.4622 | 794.2804 | 8.1909 | 86.3278 | 77.0888 | 363.9654 | 2.9939 | 0.1885 | 23.2266 | 90.0439 | 0.023965 | -0.0025673 | 0.021398 | 0.07467 | 0.0031012 | 1.8265e-07 | 0.0031014 | 0.022022 | 0.00016702 | 0.2118 | 0.0004912 | 0.049105 | 6.2843
0.54 | 0 | 14215.7882 | 1271.9012 | 309.2869 | 307.5463 | 293.9301 | 307.4367 | 293.9301 | 15.3568 | -0.58141 | -1382.5649 | 1165.7787 | -0.057115 | 15.3539 | 122.432 | 794.4489 | 8.1909 | 86.3273 | 77.4796 | 363.9655 | 2.9932 | 0.1885 | 23.2267 | 90.0456 | 0.023948 | -0.0025638 | 0.021385 | 0.074582 | 0.0031013 | 1.8257e-07 | 0.0031015 | 0.022022 | 0.00017012 | 0.21288 | 0.00048873 | 0.048859 | 6.4016
0.55 | 0 | 14201.6094 | 1271.8471 | 309.2794 | 307.5398 | 293.9283 | 307.4302 | 293.9283 | 15.3511 | -0.5812 | -1382.073 | 1165.364 | -0.057115 | 15.3482 | 122.3998 | 794.6027 | 8.1909 | 86.3269 | 77.8717 | 363.9656 | 2.9926 | 0.1885 | 23.2268 | 90.0472 | 0.023932 | -0.0025603 | 0.021371 | 0.074495 | 0.0031015 | 1.825e-07 | 0.0031017 | 0.022022 | 0.00017322 | 0.21395 | 0.00048628 | 0.048613 | 6.5188
0.56 | 0 | 14187.4238 | 1271.7931 | 309.2719 | 307.5332 | 293.9266 | 307.4237 | 293.9266 | 15.3454 | -0.58099 | -1381.5812 | 1164.9493 | -0.057115 | 15.3425 | 122.3662 | 794.7392 | 8.1909 | 86.3265 | 78.2651 | 363.9657 | 2.9921 | 0.1885 | 23.227 | 90.0485 | 0.023915 | -0.0025568 | 0.021358 | 0.074407 | 0.0031016 | 1.8242e-07 | 0.0031018 | 0.022022 | 0.00017632 | 0.21503 | 0.00048384 | 0.04837 | 6.6359
0.57 | 0 | 14173.2314 | 1271.7391 | 309.2645 | 307.5267 | 293.9248 | 307.4172 | 293.9248 | 15.3397 | -0.58079 | -1381.0892 | 1164.5344 | -0.057115 | 15.3369 | 122.3311 | 794.8571 | 8.1909 | 86.326 | 78.6597 | 363.9658 | 2.9917 | 0.1885 | 23.2271 | 90.0496 | 0.023898 | -0.0025534 | 0.021345 | 0.074319 | 0.0031017 | 1.8235e-07 | 0.0031019 | 0.022022 | 0.00017942 | 0.21612 | 0.00048142 | 0.048128 | 6.753
0.58 | 0 | 14159.0324 | 1271.6852 | 309.2572 | 307.5202 | 293.9231 | 307.4107 | 293.9231 | 15.3341 | -0.58058 | -1380.5968 | 1164.1192 | -0.057115 | 15.3313 | 122.2946 | 794.9559 | 8.1909 | 86.3256 | 79.0555 | 363.9659 | 2.9913 | 0.1885 | 23.2272 | 90.0505 | 0.023881 | -0.0025499 | 0.021331 | 0.074232 | 0.0031019 | 1.8227e-07 | 0.003102 | 0.022022 | 0.00018251 | 0.21721 | 0.00047901 | 0.047887 | 6.8701
0.59 | 0 | 14144.8267 | 1271.6312 | 309.2498 | 307.5136 | 293.9213 | 307.4042 | 293.9213 | 15.3285 | -0.58037 | -1380.104 | 1163.7037 | -0.057115 | 15.3258 | 122.2568 | 795.0348 | 8.1909 | 86.3251 | 79.4525 | 363.966 | 2.991 | 0.1885 | 23.2273 | 90.0511 | 0.023864 | -0.0025465 | 0.021318 | 0.074144 | 0.003102 | 1.822e-07 | 0.0031022 | 0.022022 | 0.0001856 | 0.2183 | 0.00047662 | 0.047649 | 6.9871
0.6 | 0 | 14130.6145 | 1271.5773 | 309.2426 | 307.5071 | 293.9196 | 307.3977 | 293.9196 | 15.323 | -0.58016 | -1379.6106 | 1163.2877 | -0.057115 | 15.3202 | 122.2178 | 795.0936 | 8.1909 | 86.3247 | 79.8507 | 363.966 | 2.9908 | 0.1885 | 23.2274 | 90.0515 | 0.023848 | -0.002543 | 0.021305 | 0.074057 | 0.0031021 | 1.8212e-07 | 0.0031023 | 0.022022 | 0.00018869 | 0.21939 | 0.00047425 | 0.047411 | 7.1041
0.61 | 0 | 14116.3958 | 1271.5234 | 309.2353 | 307.5006 | 293.9178 | 307.3912 | 293.9178 | 15.3175 | -0.57996 | -1379.1167 | 1162.8712 | -0.057115 | 15.3148 | 122.1776 | 795.1319 | 8.1909 | 86.3243 | 80.25 | 363.9661 | 2.9907 | 0.1885 | 23.2276 | 90.0515 | 0.023831 | -0.0025396 | 0.021291 | 0.07397 | 0.0031023 | 1.8205e-07 | 0.0031024 | 0.022022 | 0.00019178 | 0.22049 | 0.00047189 | 0.047175 | 7.221
0.62 | 0 | 14102.1706 | 1271.4695 | 309.2281 | 307.494 | 293.9161 | 307.3847 | 293.9161 | 15.312 | -0.57975 | -1378.622 | 1162.4541 | -0.057115 | 15.3093 | 122.1362 | 795.1495 | 8.1909 | 86.3238 | 80.6504 | 363.9662 | 2.9906 | 0.1885 | 23.2277 | 90.0514 | 0.023814 | -0.0025361 | 0.021278 | 0.073883 | 0.0031024 | 1.8197e-07 | 0.0031026 | 0.022022 | 0.00019487 | 0.22159 | 0.00046955 | 0.046941 | 7.3379
0.63 | 0 | 14087.9392 | 1271.4156 | 309.2209 | 307.4875 | 293.9143 | 307.3782 | 293.9143 | 15.3066 | -0.57954 | -1378.1267 | 1162.0364 | -0.057115 | 15.3039 | 122.0937 | 795.1462 | 8.1909 | 86.3234 | 81.0518 | 363.9663 | 2.9906 | 0.1885 | 23.2278 | 90.0509 | 0.023797 | -0.0025327 | 0.021265 | 0.073796 | 0.0031025 | 1.819e-07 | 0.0031027 | 0.022022 | 0.00019795 | 0.22269 | 0.00046722 | 0.046708 | 7.4548
0.64 | 0 | 14073.7015 | 1271.3617 | 309.2138 | 307.4809 | 293.9126 | 307.3717 | 293.9126 | 15.3012 | -0.57933 | -1377.6306 | 1161.6181 | -0.057115 | 15.2986 | 122.05 | 795.1219 | 8.1909 | 86.3229 | 81.4544 | 363.9664 | 2.9907 | 0.1885 | 23.2279 | 90.0502 | 0.023781 | -0.0025292 | 0.021252 | 0.073709 | 0.0031026 | 1.8182e-07 | 0.0031028 | 0.022022 | 0.00020103 | 0.2238 | 0.00046491 | 0.046477 | 7.5716
0.65 | 0 | 14059.4577 | 1271.3079 | 309.2067 | 307.4743 | 293.9108 | 307.3651 | 293.9108 | 15.2959 | -0.57912 | -1377.1336 | 1161.1991 | -0.057115 | 15.2932 | 122.0052 | 795.0764 | 8.1909 | 86.3225 | 81.8579 | 363.9665 | 2.9909 | 0.1885 | 23.228 | 90.0492 | 0.023764 | -0.0025257 | 0.021238 | 0.073622 | 0.0031028 | 1.8175e-07 | 0.003103 | 0.022022 | 0.00020411 | 0.22491 | 0.00046261 | 0.046248 | 7.6883
0.66 | 0 | 14045.2076 | 1271.2541 | 309.1997 | 307.4677 | 293.9091 | 307.3586 | 293.9091 | 15.2906 | -0.57891 | -1376.6359 | 1160.7793 | -0.057115 | 15.2879 | 121.9593 | 795.0096 | 8.1909 | 86.3221 | 82.2624 | 363.9666 | 2.9911 | 0.1885 | 23.2281 | 90.048 | 0.023747 | -0.0025223 | 0.021225 | 0.073536 | 0.0031029 | 1.8167e-07 | 0.0031031 | 0.022022 | 0.00020719 | 0.22602 | 0.00046033 | 0.04602 | 7.8051
0.67 | 0 | 14030.9516 | 1271.2003 | 309.1926 | 307.4612 | 293.9073 | 307.3521 | 293.9073 | 15.2853 | -0.5787 | -1376.1371 | 1160.3588 | -0.057115 | 15.2827 | 121.9124 | 794.9214 | 8.1909 | 86.3216 | 82.6679 | 363.9667 | 2.9914 | 0.1885 | 23.2283 | 90.0464 | 0.023731 | -0.0025189 | 0.021212 | 0.073449 | 0.003103 | 1.816e-07 | 0.0031032 | 0.022022 | 0.00021027 | 0.22713 | 0.00045806 | 0.045793 | 7.9218
0.68 | 0 | 14016.6896 | 1271.1465 | 309.1856 | 307.4546 | 293.9056 | 307.3455 | 293.9056 | 15.2801 | -0.57849 | -1375.6375 | 1159.9375 | -0.057115 | 15.2775 | 121.8643 | 794.8117 | 8.1909 | 86.3212 | 83.0743 | 363.9668 | 2.9919 | 0.1885 | 23.2284 | 90.0446 | 0.023714 | -0.0025154 | 0.021198 | 0.073363 | 0.0031032 | 1.8152e-07 | 0.0031033 | 0.022022 | 0.00021334 | 0.22825 | 0.00045581 | 0.045568 | 8.0384
0.69 | 0 | 14002.4217 | 1271.0927 | 309.1787 | 307.448 | 293.9038 | 307.3389 | 293.9038 | 15.2749 | -0.57828 | -1375.1369 | 1159.5154 | -0.057115 | 15.2723 | 121.8152 | 794.6803 | 8.1909 | 86.3207 | 83.4816 | 363.9669 | 2.9924 | 0.1885 | 23.2285 | 90.0425 | 0.023697 | -0.002512 | 0.021185 | 0.073277 | 0.0031033 | 1.8145e-07 | 0.0031035 | 0.022022 | 0.00021642 | 0.22937 | 0.00045358 | 0.045345 | 8.155
0.7 | 0 | 13988.148 | 1271.039 | 309.1718 | 307.4413 | 293.9021 | 307.3324 | 293.9021 | 15.2697 | -0.57807 | -1374.6352 | 1159.0924 | -0.057115 | 15.2671 | 121.765 | 794.5273 | 8.1909 | 86.3203 | 83.8897 | 363.967 | 2.9929 | 0.1885 | 23.2286 | 90.0402 | 0.023681 | -0.0025085 | 0.021172 | 0.073191 | 0.0031034 | 1.8137e-07 | 0.0031036 | 0.022022 | 0.00021949 | 0.23049 | 0.00045136 | 0.045123 | 8.2716
0.71 | 0 | 13973.8686 | 1270.9852 | 309.1649 | 307.4347 | 293.9003 | 307.3258 | 293.9003 | 15.2646 | -0.57786 | -1374.1325 | 1158.6685 | -0.057115 | 15.262 | 121.7138 | 794.3526 | 8.1909 | 86.3199 | 84.2986 | 363.9671 | 2.9936 | 0.1885 | 23.2287 | 90.0375 | 0.023664 | -0.0025051 | 0.021159 | 0.073105 | 0.0031036 | 1.813e-07 | 0.0031037 | 0.022022 | 0.00022255 | 0.23161 | 0.00044916 | 0.044903 | 8.3881
0.72 | 0 | 13959.5836 | 1270.9315 | 309.1581 | 307.4281 | 293.8986 | 307.3192 | 293.8986 | 15.2595 | -0.57765 | -1373.6286 | 1158.2436 | -0.057115 | 15.2569 | 121.6616 | 794.156 | 8.1909 | 86.3194 | 84.7083 | 363.9672 | 2.9943 | 0.1885 | 23.2289 | 90.0346 | 0.023647 | -0.0025016 | 0.021146 | 0.073019 | 0.0031037 | 1.8122e-07 | 0.0031039 | 0.022022 | 0.00022562 | 0.23274 | 0.00044697 | 0.044685 | 8.5045
0.73 | 0 | 13945.293 | 1270.8778 | 309.1513 | 307.4214 | 293.8969 | 307.3126 | 293.8969 | 15.2544 | -0.57744 | -1373.1236 | 1157.8178 | -0.057115 | 15.2519 | 121.6084 | 793.9376 | 8.1909 | 86.319 | 85.1187 | 363.9673 | 2.9952 | 0.1885 | 23.229 | 90.0314 | 0.023631 | -0.0024982 | 0.021132 | 0.072933 | 0.0031038 | 1.8114e-07 | 0.003104 | 0.022022 | 0.00022869 | 0.23386 | 0.0004448 | 0.044468 | 8.621
0.74 | 0 | 13930.9968 | 1270.8242 | 309.1445 | 307.4148 | 293.8951 | 307.306 | 293.8951 | 15.2494 | -0.57722 | -1372.6175 | 1157.3911 | -0.057115 | 15.2469 | 121.5542 | 793.6973 | 8.1909 | 86.3185 | 85.5298 | 363.9674 | 2.9961 | 0.1885 | 23.2291 | 90.0279 | 0.023614 | -0.0024948 | 0.021119 | 0.072847 | 0.0031039 | 1.8107e-07 | 0.0031041 | 0.022022 | 0.00023175 | 0.23499 | 0.00044264 | 0.044252 | 8.7374
0.75 | 0 | 13916.6953 | 1270.7705 | 309.1378 | 307.4081 | 293.8934 | 307.2993 | 293.8934 | 15.2444 | -0.57701 | -1372.1101 | 1156.9632 | -0.057115 | 15.2419 | 121.4989 | 793.4351 | 8.1909 | 86.3181 | 85.9415 | 363.9675 | 2.9971 | 0.1885 | 23.2292 | 90.0241 | 0.023597 | -0.0024913 | 0.021106 | 0.072762 | 0.0031041 | 1.8099e-07 | 0.0031043 | 0.022022 | 0.00023481 | 0.23612 | 0.0004405 | 0.044038 | 8.8537
0.76 | 0 | 13902.3885 | 1270.7169 | 309.1311 | 307.4015 | 293.8916 | 307.2927 | 293.8916 | 15.2394 | -0.5768 | -1371.6015 | 1156.5344 | -0.057115 | 15.237 | 121.4427 | 793.1509 | 8.1909 | 86.3177 | 86.3538 | 363.9676 | 2.9981 | 0.1885 | 23.2293 | 90.0201 | 0.023581 | -0.0024879 | 0.021093 | 0.072677 | 0.0031042 | 1.8091e-07 | 0.0031044 | 0.022022 | 0.00023787 | 0.23726 | 0.00043838 | 0.043826 | 8.97
0.77 | 0 | 13888.0764 | 1270.6632 | 309.1244 | 307.3948 | 293.8899 | 307.2861 | 293.8899 | 15.2345 | -0.57658 | -1371.0916 | 1156.1044 | -0.057115 | 15.2321 | 121.3855 | 792.8446 | 8.1909 | 86.3172 | 86.7667 | 363.9677 | 2.9993 | 0.1885 | 23.2294 | 90.0157 | 0.023564 | -0.0024844 | 0.02108 | 0.072591 | 0.0031043 | 1.8084e-07 | 0.0031045 | 0.022022 | 0.00024093 | 0.23839 | 0.00043627 | 0.043616 | 9.0863
0.78 | 0 | 13873.7591 | 1270.6097 | 309.1178 | 307.3881 | 293.8881 | 307.2794 | 293.8881 | 15.2296 | -0.57637 | -1370.5803 | 1155.6733 | -0.057115 | 15.2272 | 121.3273 | 792.5163 | 8.1909 | 86.3168 | 87.18 | 363.9678 | 3.0005 | 0.1885 | 23.2296 | 90.0111 | 0.023547 | -0.002481 | 0.021066 | 0.072506 | 0.0031045 | 1.8076e-07 | 0.0031046 | 0.022022 | 0.00024398 | 0.23953 | 0.00043418 | 0.043407 | 9.2025
0.79 | 0 | 13859.4368 | 1270.5561 | 309.1112 | 307.3813 | 293.8864 | 307.2727 | 293.8864 | 15.2248 | -0.57615 | -1370.0677 | 1155.2411 | -0.057115 | 15.2224 | 121.2682 | 792.166 | 8.1909 | 86.3164 | 87.5939 | 363.9679 | 3.0019 | 0.1885 | 23.2297 | 90.0062 | 0.023531 | -0.0024776 | 0.021053 | 0.072421 | 0.0031046 | 1.8068e-07 | 0.0031048 | 0.022022 | 0.00024704 | 0.24066 | 0.00043211 | 0.043199 | 9.3187
0.8 | 0 | 13845.1094 | 1270.5025 | 309.1046 | 307.3746 | 293.8847 | 307.266 | 293.8847 | 15.22 | -0.57593 | -1369.5538 | 1154.8077 | -0.057115 | 15.2176 | 121.208 | 791.7935 | 8.1909 | 86.3159 | 88.0081 | 363.968 | 3.0033 | 0.1885 | 23.2298 | 90.001 | 0.023514 | -0.0024741 | 0.02104 | 0.072336 | 0.0031047 | 1.8061e-07 | 0.0031049 | 0.022022 | 0.00025009 | 0.2418 | 0.00043005 | 0.042993 | 9.4348
0.81 | 0 | 13830.7772 | 1270.449 | 309.0981 | 307.3679 | 293.8829 | 307.2593 | 293.8829 | 15.2152 | -0.57572 | -1369.0384 | 1154.3731 | -0.057115 | 15.2128 | 121.147 | 791.3991 | 8.1909 | 86.3155 | 88.4227 | 363.9681 | 3.0048 | 0.1885 | 23.2299 | 89.9955 | 0.023497 | -0.0024707 | 0.021027 | 0.072251 | 0.0031049 | 1.8053e-07 | 0.003105 | 0.022022 | 0.00025314 | 0.24294 | 0.00042801 | 0.042789 | 9.5509
0.82 | 0 | 13816.4401 | 1270.3955 | 309.0916 | 307.3611 | 293.8812 | 307.2526 | 293.8812 | 15.2104 | -0.5755 | -1368.5215 | 1153.9373 | -0.057115 | 15.2081 | 121.085 | 790.9825 | 8.1909 | 86.315 | 88.8376 | 363.9682 | 3.0063 | 0.1885 | 23.23 | 89.9897 | 0.023481 | -0.0024672 | 0.021014 | 0.072167 | 0.003105 | 1.8045e-07 | 0.0031052 | 0.022022 | 0.00025619 | 0.24408 | 0.00042598 | 0.042587 | 9.6669
0.83 | 0 | 13802.0982 | 1270.342 | 309.0851 | 307.3544 | 293.8794 | 307.2459 | 293.8794 | 15.2057 | -0.57528 | -1368.0031 | 1153.5002 | -0.057115 | 15.2033 | 121.022 | 790.5439 | 8.1909 | 86.3146 | 89.2527 | 363.9683 | 3.008 | 0.1885 | 23.2302 | 89.9836 | 0.023464 | -0.0024638 | 0.021 | 0.072082 | 0.0031051 | 1.8037e-07 | 0.0031053 | 0.022022 | 0.00025923 | 0.24522 | 0.00042397 | 0.042386 | 9.7829
0.84 | 0 | 13787.7517 | 1270.2885 | 309.0787 | 307.3476 | 293.8777 | 307.2392 | 293.8777 | 15.201 | -0.57506 | -1367.4833 | 1153.0619 | -0.057115 | 15.1987 | 120.9581 | 790.0832 | 8.1909 | 86.3142 | 89.6681 | 363.9684 | 3.0098 | 0.1885 | 23.2303 | 89.9772 | 0.023448 | -0.0024604 | 0.020987 | 0.071998 | 0.0031052 | 1.803e-07 | 0.0031054 | 0.022022 | 0.00026228 | 0.24636 | 0.00042198 | 0.042187 | 9.8989
0.85 | 0 | 13773.4007 | 1270.235 | 309.0723 | 307.3408 | 293.876 | 307.2324 | 293.876 | 15.1963 | -0.57484 | -1366.9619 | 1152.6222 | -0.057115 | 15.194 | 120.8933 | 789.6005 | 8.1909 | 86.3137 | 90.0835 | 363.9685 | 3.0116 | 0.1885 | 23.2304 | 89.9706 | 0.023431 | -0.0024569 | 0.020974 | 0.071913 | 0.0031054 | 1.8022e-07 | 0.0031055 | 0.022022 | 0.00026532 | 0.2475 | 0.00042 | 0.041989 | 10.0148
0.86 | 0 | 13759.0451 | 1270.1816 | 309.0659 | 307.334 | 293.8742 | 307.2256 | 293.8742 | 15.1917 | -0.57462 | -1366.4389 | 1152.1812 | -0.057115 | 15.1894 | 120.8275 | 789.0958 | 8.1909 | 86.3133 | 90.4991 | 363.9686 | 3.0135 | 0.1885 | 23.2305 | 89.9636 | 0.023414 | -0.0024535 | 0.020961 | 0.071829 | 0.0031055 | 1.8014e-07 | 0.0031057 | 0.022022 | 0.00026836 | 0.24865 | 0.00041804 | 0.041793 | 10.1306
0.87 | 0 | 13744.6852 | 1270.1281 | 309.0596 | 307.3271 | 293.8725 | 307.2188 | 293.8725 | 15.1871 | -0.5744 | -1365.9143 | 1151.7389 | -0.057115 | 15.1848 | 120.7608 | 788.5691 | 8.1909 | 86.3129 | 90.9146 | 363.9687 | 3.0155 | 0.1885 | 23.2306 | 89.9564 | 0.023398 | -0.00245 | 0.020948 | 0.071745 | 0.0031056 | 1.8006e-07 | 0.0031058 | 0.022022 | 0.0002714 | 0.24979 | 0.00041609 | 0.041599 | 10.2465
0.88 | 0 | 13730.3209 | 1270.0747 | 309.0533 | 307.3203 | 293.8708 | 307.212 | 293.8708 | 15.1825 | -0.57418 | -1365.388 | 1151.2952 | -0.057115 | 15.1803 | 120.6932 | 788.0206 | 8.1909 | 86.3124 | 91.3302 | 363.9688 | 3.0176 | 0.1885 | 23.2307 | 89.9488 | 0.023381 | -0.0024466 | 0.020935 | 0.071661 | 0.0031058 | 1.7998e-07 | 0.0031059 | 0.022022 | 0.00027443 | 0.25093 | 0.00041417 | 0.041406 | 10.3622
0.89 | 0 | 13715.9524 | 1270.0214 | 309.047 | 307.3134 | 293.869 | 307.2052 | 293.869 | 15.178 | -0.57396 | -1364.8601 | 1150.8501 | -0.057115 | 15.1757 | 120.6246 | 787.4502 | 8.1909 | 86.312 | 91.7456 | 363.9689 | 3.0198 | 0.1885 | 23.2309 | 89.941 | 0.023365 | -0.0024431 | 0.020921 | 0.071577 | 0.0031059 | 1.7991e-07 | 0.0031061 | 0.022022 | 0.00027747 | 0.25207 | 0.00041226 | 0.041215 | 10.478
0.9 | 0 | 13701.5798 | 1269.968 | 309.0408 | 307.3066 | 293.8673 | 307.1984 | 293.8673 | 15.1735 | -0.57374 | -1364.3306 | 1150.4035 | -0.057115 | 15.1713 | 120.5551 | 786.8581 | 8.1909 | 86.3115 | 92.1609 | 363.969 | 3.0221 | 0.1885 | 23.231 | 89.9329 | 0.023348 | -0.0024397 | 0.020908 | 0.071493 | 0.003106 | 1.7983e-07 | 0.0031062 | 0.022022 | 0.0002805 | 0.25321 | 0.00041036 | 0.041026 | 10.5937
0.91 | 0 | 13687.2032 | 1269.9146 | 309.0346 | 307.2997 | 293.8656 | 307.1915 | 293.8656 | 15.169 | -0.57351 | -1363.7993 | 1149.9556 | -0.057115 | 15.1668 | 120.4847 | 786.2442 | 8.1909 | 86.3111 | 92.576 | 363.9691 | 3.0245 | 0.1885 | 23.2311 | 89.9245 | 0.023331 | -0.0024363 | 0.020895 | 0.07141 | 0.0031061 | 1.7975e-07 | 0.0031063 | 0.022022 | 0.00028353 | 0.25435 | 0.00040848 | 0.040838 | 10.7093
0.92 | 0 | 13672.8226 | 1269.8613 | 309.0284 | 307.2928 | 293.8638 | 307.1847 | 293.8638 | 15.1646 | -0.57329 | -1363.2663 | 1149.5061 | -0.057115 | 15.1624 | 120.4134 | 785.6088 | 8.1909 | 86.3107 | 92.9907 | 363.9692 | 3.0269 | 0.1885 | 23.2312 | 89.9158 | 0.023315 | -0.0024328 | 0.020882 | 0.071326 | 0.0031063 | 1.7967e-07 | 0.0031065 | 0.022022 | 0.00028656 | 0.25549 | 0.00040662 | 0.040652 | 10.8249
0.93 | 0 | 13658.4381 | 1269.808 | 309.0222 | 307.2858 | 293.8621 | 307.1778 | 293.8621 | 15.1601 | -0.57307 | -1362.7315 | 1149.0552 | -0.057115 | 15.158 | 120.3411 | 784.9519 | 8.1909 | 86.3102 | 93.4051 | 363.9693 | 3.0294 | 0.1885 | 23.2313 | 89.9067 | 0.023298 | -0.0024294 | 0.020869 | 0.071243 | 0.0031064 | 1.7959e-07 | 0.0031066 | 0.022022 | 0.00028958 | 0.25663 | 0.00040478 | 0.040467 | 10.9405
0.94 | 0 | 13644.0499 | 1269.7547 | 309.0161 | 307.2789 | 293.8604 | 307.1709 | 293.8604 | 15.1558 | -0.57284 | -1362.195 | 1148.6028 | -0.057115 | 15.1536 | 120.2679 | 784.2736 | 8.1909 | 86.3098 | 93.8191 | 363.9694 | 3.0321 | 0.1885 | 23.2314 | 89.8974 | 0.023281 | -0.0024259 | 0.020855 | 0.07116 | 0.0031065 | 1.7951e-07 | 0.0031067 | 0.022022 | 0.00029261 | 0.25777 | 0.00040295 | 0.040285 | 11.056
0.95 | 0 | 13629.658 | 1269.7015 | 309.01 | 307.2719 | 293.8586 | 307.164 | 293.8586 | 15.1514 | -0.57261 | -1361.6567 | 1148.1489 | -0.057115 | 15.1492 | 120.1938 | 783.5741 | 8.1909 | 86.3094 | 94.2326 | 363.9695 | 3.0348 | 0.1885 | 23.2316 | 89.8879 | 0.023265 | -0.0024225 | 0.020842 | 0.071076 | 0.0031067 | 1.7943e-07 | 0.0031068 | 0.022022 | 0.00029563 | 0.2589 | 0.00040114 | 0.040104 | 11.1714
0.96 | 0 | 13615.2625 | 1269.6482 | 309.004 | 307.265 | 293.8569 | 307.157 | 293.8569 | 15.1471 | -0.57239 | -1361.1166 | 1147.6935 | -0.057115 | 15.1449 | 120.1187 | 782.8534 | 8.1909 | 86.3089 | 94.6456 | 363.9696 | 3.0376 | 0.1885 | 23.2317 | 89.878 | 0.023248 | -0.002419 | 0.020829 | 0.070993 | 0.0031068 | 1.7935e-07 | 0.003107 | 0.022022 | 0.00029865 | 0.26004 | 0.00039934 | 0.039924 | 11.2868
0.97 | 0 | 13600.8635 | 1269.595 | 308.9979 | 307.258 | 293.8552 | 307.1501 | 293.8552 | 15.1428 | -0.57216 | -1360.5747 | 1147.2366 | -0.057115 | 15.1406 | 120.0427 | 782.1118 | 8.1909 | 86.3085 | 95.0579 | 363.9697 | 3.0404 | 0.1885 | 23.2318 | 89.8678 | 0.023231 | -0.0024156 | 0.020816 | 0.070911 | 0.0031069 | 1.7927e-07 | 0.0031071 | 0.022022 | 0.00030167 | 0.26117 | 0.00039757 | 0.039747 | 11.4022
0.98 | 0 | 13586.4611 | 1269.5418 | 308.9919 | 307.251 | 293.8535 | 307.1431 | 293.8535 | 15.1385 | -0.57193 | -1360.0382 | 1146.7842 | -0.057115 | 15.1364 | 119.9658 | 781.3492 | 8.1909 | 86.3081 | 95.4695 | 363.9698 | 3.0434 | 0.1885 | 23.2319 | 89.8573 | 0.023215 | -0.0024121 | 0.020803 | 0.070828 | 0.0031071 | 1.7919e-07 | 0.0031072 | 0.022022 | 0.00030469 | 0.2623 | 0.00039581 | 0.039571 | 11.5175
0.99 | 0 | 13572.0554 | 1269.4886 | 308.986 | 307.2468 | 293.8517 | 307.1392 | 293.8517 | 15.1342 | -0.56993 | -1355.2819 | 1142.7737 | -0.057115 | 15.1321 | 119.8897 | 780.6393 | 8.1909 | 86.3076 | 95.8803 | 363.9699 | 3.0462 | 0.1885 | 23.232 | 89.8475 | 0.023196 | -0.0024087 | 0.020787 | 0.070745 | 0.0031072 | 1.7861e-07 | 0.0031074 | 0.022022 | 0.0003077 | 0.26343 | 0.00039407 | 0.039397 | 11.6328
1 | 0 | 13557.691 | 1269.4356 | 308.98 | 307.1478 | 293.85 | 307.0404 | 293.85 | 15.13 | [5 empty] | 114.0014 | 739.7046 | 8.1909 | 86.3072 | 96.289 | 363.97 | 3.2148 | 0.1885 | 23.2322 | 89.2789 | 0.023252 | -0.0023978 | 0.020854 | 0.070663 | 0 | 0 | 0 | 0.022022 | 0.00031073 | 0.26455 | 0.00038991 | 0.038982 | 11.7477

## Read_me
Item | Description
Purpose | 38 smooth runs from thesis Table 12; e/D=0; no HTC fitting
HTC | Experimental-definition endpoint bulk-to-inner-wall LMTD HTC
Boundary conditions | Published mean bulk held fixed by inferring CO2 inlet; water inlet20.7 C and flow0.087 kg/s assumed
Limitations | Conditional base-model comparison, not validation with independently measured inlet conditions; nominal flux is not actual per-case measured flux
Friction | Same Colebrook zero-roughness extension and fully developed laminar water baseline as dimpled workflow
CO2-only diagnostic | Water bypassed; constant nominal flux imposed on CO2; infer inlet from enthalpy duty and measured endpoint mean. Same zero-roughness CO2 correlation. Nominal flux is not independently measured per-case duty.
Main result | 38/38 complete; 1 within 5% HTC; mean absolute HTC error 46.96%; 33/38 underpredict.
CO2-only result | 38/38 complete; mean absolute HTC error45.14%; smooth peak May11_2: HTC622.42 vs2268, inlet36.0186C vs paper36.01C.
Paper evidence | Thesis section7.2/Table8 printed pp38–39 reports40–62% smooth disagreement for Liu, which agrees better than Dang–Hihara; low mass flux lies below validation ranges.

## CO2_only_nominal_flux
Case | Spencer HTC (W/m2 K) | CO2-only HTC at nominal flux (W/m2 K) | CO2-only HTC error (%) | Nominal-flux-implied inlet (C) | Nominal-flux-implied outlet (C) | Nominal heat flux (W/m2) | Status
March_27_1_a | 191 | 192.5314 | 0.80178 | 30.5187 | 24.0813 | 2000 | completed
March_29_b | 884 | 294.7928 | -66.6524 | 34.858 | 32.002 | 2000 | completed
April_15_2_40 | 509 | 424.5699 | -16.5874 | 40.5836 | 35.5364 | 2000 | completed
May_4_2 | 1599 | 634.2391 | -60.3353 | 36.4318 | 34.9882 | 2000 | completed
May_11_3 | 1952 | 619.2473 | -68.2763 | 36.0161 | 35.0439 | 2000 | completed
May_12_3 | 763 | 537.9921 | -29.4899 | 39.3313 | 36.3087 | 2000 | completed
May_14_4 | 1268 | 411.5624 | -67.5424 | 34.6987 | 33.4013 | 2000 | completed
May_16_1 | 494 | 286.9754 | -41.9078 | 33.1414 | 29.9586 | 2000 | completed
May_16_5 | 1527 | 660.9496 | -56.7158 | 36.5073 | 35.1927 | 2000 | completed
March_27_1_b | 260 | 222.3061 | -14.4977 | 32.3448 | 24.0952 | 3000 | completed
March_29_a | 1004 | 304.0325 | -69.7179 | 34.9038 | 30.2762 | 3000 | completed
April_15_1_38 | 1055 | 573.8893 | -45.6029 | 38.4679 | 35.1121 | 3000 | completed
April_22_1 | 666 | 301.8253 | -54.6809 | 34.3834 | 29.6566 | 3000 | completed
May_4_1 | 1972 | 598.6744 | -69.6413 | 36.4269 | 34.6531 | 3000 | completed
May_11_1 | 1757 | 427.0558 | -75.694 | 35.9063 | 34.1137 | 3000 | completed
May_12_1 | 972 | 538.701 | -44.5781 | 39.1462 | 35.4738 | 3000 | completed
May_14_3 | 1133 | 374.8579 | -66.9146 | 34.6525 | 31.8675 | 3000 | completed
May_16_3 | 1776 | 599.2776 | -66.2569 | 36.9804 | 35.1996 | 3000 | completed
April_5_1 | 189 | 246.0704 | 30.196 | 29.8662 | 25.0538 | 2000 | completed
April_5_2 | 183 | 245.8099 | 34.3223 | 29.7605 | 24.9395 | 2000 | completed
April_12_2 | 198 | 255.4505 | 29.0154 | 30.6214 | 26.0586 | 2000 | completed
April_18_1_34 | 900 | 381.8545 | -57.5717 | 33.6045 | 31.5955 | 2000 | completed
April_18_3_38 | 704 | 621.9298 | -11.6577 | 38.2267 | 35.3533 | 2000 | completed
May_4_4 | 951 | 790.4057 | -16.8869 | 36.812 | 34.768 | 2000 | completed
May_11_4 | 2004 | 786.9152 | -60.7328 | 35.9042 | 35.0958 | 2000 | completed
May_12_4 | 722 | 622.1751 | -13.8262 | 39.2088 | 36.6112 | 2000 | completed
May_14_5 | 1599 | 548.0979 | -65.7225 | 34.5143 | 33.6657 | 2000 | completed
May_16_2 | 495 | 332.3946 | -32.8496 | 33.2994 | 30.5406 | 2000 | completed
May_16_6 | 1425 | 811.6793 | -43.0401 | 36.4621 | 35.2979 | 2000 | completed
11_Apr | 212 | 254.2383 | 19.9237 | 29.814 | 22.386 | 3000 | completed
April_12_1 | 223 | 290.3267 | 30.1914 | 30.7763 | 24.3837 | 3000 | completed
April_18_2_36 | 1564 | 763.7227 | -51.1686 | 36.67 | 34.85 | 3000 | completed
April_22_2 | 921 | 359.7712 | -60.9369 | 34.1279 | 30.4721 | 3000 | completed
May_4_3 | 1296 | 749.7753 | -42.147 | 36.7631 | 34.4569 | 3000 | completed
May_11_2 | 2268 | 622.4166 | -72.5566 | 36.0186 | 34.8614 | 3000 | completed
May_12_2 | 794 | 697.0142 | -12.2148 | 39.2029 | 35.5171 | 3000 | completed
May_14_2 | 964 | 403.8396 | -58.1079 | 34.5915 | 31.7285 | 3000 | completed
May_16_4 | 1704 | 742.486 | -56.4269 | 37.0276 | 35.4124 | 3000 | completed